## Export
Strategy Id | Id | Equipment / Library Component | Maintainable Item | Notes | Function & Failure | Existing Task | Deconstructed Task | What | Mechanism | Cause | Status | Tactics Type | Primary Task | QA comments | Primary Task QA | Primary Task Interval | Operational Units | Time Units | Primary Task Acceptable Limits | Primary Task Conditional Comments | Primary Task Constraint | Secondary Task Id | Secondary Task | Secondary Task Task Type | Secondary Task Constraint | Primary Task Task Type | Budgeted As | Budgeted Life | Budgeted Life Time Units
302388 | 280644 | Apron Feeder | LCU - Local Control Unit (C/W Isolator) |  |  | Anglo Tactics Library |  | Lock | binds | contamination | Recommended | Condition Based | Inspect LCU door locking mechanism operates freely and locks securely | operates freely and lock securely are the acceptable limit | Inspect LCU door locking mechanism operates freely and locks securely | 7200 | Operational Hours |  | Operational |  | Offline |  | Replace LCU enclosure locking mechanism | Repair | Offline | Inspection | Not Budgeted
302401 | 280649 | Apron Feeder | Pushbuttons |  |  | Anglo Tactics Library |  | Pushbutton | corrodes | environment | Recommended | Condition Based | Inspect pushbutton mechanical actuation | Perform operational test of… | Inspect pushbutton mechanical actuation | 168 |  | Days | Operational |  | Offline |  | Replace pushbutton | Repair | Offline | Inspection | Not Budgeted
302373 | 280638 | Apron Feeder | LCU - Local Control Unit (C/W Isolator) |  |  | Anglo Tactics Library |  | Isolator Handle Interlock | loose | vibration | Recommended | Condition Based | Inspect and confirm LCU isolator handle interlock for safe functionality | Reword the sentence | Inspect and confirm LCU isolator handle interlock for safe functionality | 7200 | Operational Hours |  | Operational |  | Offline |  | Replace LCU isolator handle interlock mechanism | Repair | Offline | Inspection | Not Budgeted
302378 | 280641 | Apron Feeder | LCU - Local Control Unit (C/W Isolator) |  |  | Anglo Tactics Library |  | Isolator Mechanism | wears | abrasion | Recommended | Condition Based | Inspect and confirm LCU isolator assembly for safe functionality | Reword the sentence | Inspect and confirm LCU isolator assembly for safe functionality | 7200 | Operational Hours |  | Operational |  | Offline |  | Replace LCU isolator mechanism | Repair | Offline | Inspection | Not Budgeted
302380 | 280632 | Apron Feeder | LCU - Local Control Unit (C/W Isolator) |  |  | Anglo Tactics Library |  | Isolator Micro Switch Circuit | open-circuit | overload | Recommended | Condition Based | Test and confirm function of LCU isolator indicator on SCADA | Check the…or Perform operational test in case there is a test being performed | Test and confirm function of LCU isolator indicator on SCADA | 7200 | Operational Hours |  | Operational |  | Offline |  | Repair/rectify LCU isolator micro switch circuit fault | Repair | Offline | Test | Not Budgeted
302437 | 280684 | Apron Feeder | Hidraulic Cooler |  |  | Ensure that radiator is clean and free from dust packing between fins. Clean radiator. |  | Cooler | blocks | contamination | Recommended | Fixed Time | Clean the cooler |  | Clean the cooler | 108000 | Tonnes |  | Cooler should be clean from dust packing between the fins |  | Offline |  |  |  |  | Clean | Not Budgeted
302376 | 280640 | Apron Feeder | LCU - Local Control Unit (C/W Isolator) |  |  | Anglo Tactics Library |  | Isolator Mechanism | binds | contamination | Recommended | Condition Based | Test LCU isolator handle mechanism for function | Perform operational test of… | Test LCU isolator handle mechanism for function | 7200 | Operational Hours |  | Operational |  | Offline |  | Replace LCU isolator handle mechanism | Repair | Offline | Test | Not Budgeted
302383 | 280642 | Apron Feeder | LCU - Local Control Unit (C/W Isolator) |  |  | Anglo Tactics Library |  | Isolator Micro Switch | open-circuit | overload | Recommended | Condition Based | Test LCU isolator micro switch for correct operation | Perform operational test of… | Test LCU isolator micro switch for correct operation | 7200 | Operational Hours |  | Operational |  | Offline |  | Replace LCU micro door switch | Repair | Offline | Test | Not Budgeted
302372 | 280637 | Apron Feeder | LCU - Local Control Unit (C/W Isolator) |  |  | Anglo Tactics Library |  | Enclosure Door Seal | degrades | age | Recommended | Condition Based | Inspect LCU enclosure door seals for degradation |  | Inspect LCU enclosure door seals for degradation | 336 |  | Days | No visible perishing or cuts |  | Offline |  | Replace door seal | Repair | Offline | Inspection | Not Budgeted
302372 | 280636 | Apron Feeder | LCU - Local Control Unit (C/W Isolator) |  |  | Anglo Tactics Library |  | Enclosure Door Seal | degrades | age | Recommended | Condition Based | Inspect LCU enclosure door seals for degradation |  | Inspect LCU enclosure door seals for degradation | 7200 | Operational Hours |  | No visible perishing or cuts |  | Offline |  | Replace door seal | Repair | Offline | Inspection | Not Budgeted
302402 | 280650 | Apron Feeder | Pushbuttons |  |  | Anglo Tactics Library |  | Seal | degrades | age | Recommended | Condition Based | Inspect pushbutton seals for degradation |  | Inspect pushbutton seals for degradation | 84 |  | Days | No visible perishing |  | Offline |  | Replace pushbutton seal | Repair | Offline | Inspection | Not Budgeted
302466 | 280702 | Apron Feeder | Hydraulic Pumps |  |  | Swap operation between spare pump and running to alternate loading. |  | Pump | wears | abrasion | Recommended | Fixed Time | Swap operation between spare pump and running pump to alternate loading |  | Swap operation between spare pump and running pump to alternate loading | 2 |  | Weeks |  |  | Offline |  |  |  |  | Adjust | Not Budgeted
302448 | 280689 | Apron Feeder | Hidraulic Cooler |  |  | Ensure radiator and fan are securely mounted with not excessive vibration. |  | Cooler | loose | vibration | Recommended | Fixed Time | Tighten cooler mounting bolts |  | Tighten cooler mounting bolts | 108000 | Tonnes |  |  |  | Offline |  |  |  |  | Repair | Not Budgeted
| 285075 | Apron Feeder | Electric Motors |  |  | Measure temperature of motor with temperature gun and record. Not more than 90°C. |  |  |  |  | Recommended |  |  |  |  | 0 | Operational Hours | [9 empty] | Not Budgeted
| 280675 | Apron Feeder | Filter Housings |  | Production Volumes-House the hydraulic filter and Contain the oil-Housing leaks-Primary Function | Inspect blocked filter indicators to ensure filters are not blocked. |  | Oil filter housing | cracks | fatigue | Recommended | Run Until Failure |  |  |  | 0 | [6 empty] | Replace filter housing | Replace | Offline |  | Replace | 10 | Years
302451 | 280692 | Apron Feeder | Hidraulic Cooler |  |  | Ensure radiator and fan are securely mounted with not excessive vibration. |  | Cooler fans | breaks | fatigue | Recommended | Condition Based | Inspect the cooler fans for breakage |  | Inspect the cooler fans for breakage | 108000 |  |  | All fan blades must be intact |  | Offline |  | Replace the cooler fans | Replace | Offline | Inspection | Not Budgeted
308104 | 285071 | Apron Feeder | Hidraulic Lines/Hoses |  |  | Inspect all hoses and fittings for leaks and sweating. Focus on bends. Check routing and clamping of hoses and ensure all is in order |  | Hoses | loose | vibration | Recommended | Condition Based | Inspects the hose line for looseness |  | Inspects the hose line for looseness | 432000 | Tonnes | [5 empty] | Secure the hose line | Repair |  |  | Not Budgeted
308115 | 285085 | Apron Feeder | Hydraulic Tank |  |  | WS 31/05/18 |  | Breather | blocks | contamination | Recommended | Condition Based | Inspect the breather for blockage |  | Inspect the breather for blockage | 1 | Cycles | Days | Replace the breather |  | Online |  | Replace the breather |  |  | Inspection | Not Budgeted
302375 | 280639 | Apron Feeder | LCU - Local Control Unit (C/W Isolator) |  |  | Anglo Tactics Library |  | Isolator Lock Mechanism | breaks | fatigue | Recommended | Condition Based | Inspect and confirm LCU isolator lock mechanism for safe functionality |  | Inspect and confirm LCU isolator lock mechanism for safe functionality | 7200 | Operational Hours |  | Operational |  | Offline |  | Replace LCU isolator handle interlock mechanism | Repair | Offline | Inspection | Not Budgeted
302397 | 280647 | Apron Feeder | LCU - Local Control Unit (C/W Isolator) |  |  | Anglo Tactics Library |  | Connections | loose | vibration | Recommended | Condition Based | Inspect all power, control and earth terminal connections for looseness |  | Inspect all power, control and earth terminal connections for looseness | 7200 | Operational Hours |  | No loose or missing items |  | Offline |  | Repair terminal connections | Repair | Offline | Inspection | Not Budgeted
302436 | 280680 | Apron Feeder | Left drive coupling |  |  | Walk around entire apron feeder to inspect guards. Check for any loose, missing or broken guards. Check spacing or gaps in the guards and ensure that a person cannot access moving parts. Check for rusting guards. Report any deviations immediately. |  | Guarding | corrodes | environment | Recommended | Condition Based | Inspect the guarding for rusting |  | Inspect the guarding for rusting | 108000 | Tonnes |  | No excessive rusting |  | Online |  | Tighten and replace guarding |  |  | Inspection | Not Budgeted
| 280664 | Apron Feeder | Pump 1 |  |  |  |  | Proportional Valve | wears | abrasion | Recommended | Run Until Failure |  |  |  | 0 | Operational Hours | [5 empty] | Replace the proportional valve |  |  |  | Not Budgeted
302424 | 280663 | Apron Feeder | Pump 1 |  | Production Volumes-Move hydraulic oil from the tank to the motor-No movement of hydraulic oil from the tank to the motor.-Primary Function | Ensure that the pressure relief valve maintains the correct system pressure as per hydraulic drawing |  | Pump pistons | wears | erosion | Recommended | Condition Based | Take oil sample |  | Take oil sample | 1 | Cycles | Months | Should be on border line or less |  | Offline |  | Replace the pump | Replace | Offline | Fluid Analysis | Not Budgeted
| 280668 | Apron Feeder | Pump 2 |  |  |  |  | Proportional Valve | wears | abrasion | Recommended | Run Until Failure |  |  |  | 0 | Operational Hours | [5 empty] | Replace the proportional valve |  |  |  | Not Budgeted
302424 | 280667 | Apron Feeder | Pump 2 |  | Production Volumes-Move hydraulic oil from the tank to the motor-No movement of hydraulic oil from the tank to the motor.-Primary Function | Ensure that the pressure relief valve maintains the correct system pressure as per hydraulic drawing |  | Pump | wears | erosion | Recommended | Condition Based | Take oil sample |  | Take oil sample | 1 | Cycles | Months | Should be on border line or less |  | Offline |  | Replace the pump | Replace | Offline | Fluid Analysis | Not Budgeted
| 280672 | Apron Feeder | Pump 3 |  |  |  |  | Proportional Valve | wears | abrasion | Recommended | Run Until Failure |  |  |  | 0 | Operational Hours | [5 empty] | Replace the proportional valve |  |  |  | Not Budgeted
302424 | 280671 | Apron Feeder | Pump 3 |  | Production Volumes-Move hydraulic oil from the tank to the motor-No movement of hydraulic oil from the tank to the motor.-Primary Function | Ensure that the pressure relief valve maintains the correct system pressure as per hydraulic drawing |  | Pump | wears | erosion | Recommended | Condition Based | Take oil sample |  | Take oil sample | 1 | Cycles | Months | Should be on border line or less |  | Offline |  | Replace the pump | Replace | Offline | Fluid Analysis | Not Budgeted
302404 | 280651 | Apron Feeder | Pushbuttons |  |  | Anglo Tactics Library |  | Fasteners | loose | vibration | Recommended | Condition Based | Inspect pushbutton for looseness |  | Inspect pushbutton for looseness | 1800 | Operational Hours |  | No loose or missing items |  | Offline |  | Tighten fasteners | Adjust | Offline | Inspection | Not Budgeted
302436 | 280683 | Apron Feeder | Right drive coupling |  |  | Walk around entire apron feeder to inspect guards. Check for any loose, missing or broken guards. Check spacing or gaps in the guards and ensure that a person cannot access moving parts. Check for rusting guards. Report any deviations immediately. |  | Guarding | corrodes | environment | Recommended | Condition Based | Inspect the guarding for rusting |  | Inspect the guarding for rusting | 108000 | Tonnes |  | No excessive rusting |  | Online |  | Tighten and replace guarding |  |  | Inspection | Not Budgeted
302405 | 280653 | Apron Feeder | Switch, Emergency Stop |  |  | Anglo Tactics Library |  | Switch | corrodes | environment | Recommended | Condition Based | Inspect emergency stop for corrosion |  | Inspect emergency stop for corrosion | 168 |  | Days | Standard for corrosion acceptable limits are to be defined for each operational context |  | Offline |  | Replace emergency stop | Repair | Offline | Inspection | Not Budgeted
302408 | 280654 | Apron Feeder | Switch, Emergency Stop |  |  | Anglo Tactics Library |  | Fasteners | loose | vibration | Recommended | Condition Based | Inspect emergency stop for looseness |  | Inspect emergency stop for looseness | 600 | Operational Hours |  | No loose or missing items |  | Offline |  | Tighten emergency stop fasteners | Adjust | Offline | Inspection | Not Budgeted
302462 | 280700 | Apron Feeder | Top carrier rollers |  | Production Volumes-Carry the load of the link assembly and the coal-Not able to carry the load.-Primary Function | Inspect hold down bolts for presence and secure and corrosion |  | Carrier roller hold down bolts | loose | vibration | Recommended | Condition Based | Inspect hold down bolts for looseness |  | Inspect hold down bolts for looseness | 432000 | Tonnes |  | No looseness |  | Online |  | Tighten hold down bolts | Repair | Offline | Inspection | Not Budgeted
302385 | 280633 | Apron Feeder | LCU - Local Control Unit (C/W Isolator) |  |  | Anglo Tactics Library |  | Earth Connections | loose | vibration | Recommended | Condition Based | Measure and record earth continuity on LCU isolator |  | Measure and record earth continuity on LCU isolator | 7200 | Operational Hours |  | <0.01Ω | __________ Ω | Offline |  | Replace LCU isolator assembly | Repair | Offline | Test | Not Budgeted
302421 | 280662 | Apron Feeder | Pump 1 |  | Production Volumes-Move hydraulic oil from the tank to the motor-No movement of hydraulic oil from the tank to the motor.-Primary Function | Ensure that the pressure relief valve maintains the correct system pressure as per hydraulic drawing |  | O-ring | breaks | fatigue | Recommended | Condition Based | Check the pressure relief valve for correct relief pressure. |  | Check the pressure relief valve for correct relief pressure. | 1 | Cycles | Weeks | Should relieve at 2900psi to 3100psi | Adjust the pressure relief settings. If not, inform supervisor to arrange for pump replacement | In Test Mode |  | Replace the pump | Replace | Offline | Test | Not Budgeted
302421 | 280666 | Apron Feeder | Pump 2 |  | Production Volumes-Move hydraulic oil from the tank to the motor-No movement of hydraulic oil from the tank to the motor.-Primary Function | Ensure that the pressure relief valve maintains the correct system pressure as per hydraulic drawing |  | O-ring | breaks | fatigue | Recommended | Condition Based | Check the pressure relief valve for correct relief pressure. |  | Check the pressure relief valve for correct relief pressure. | 1 | Cycles | Weeks | Should relieve at 2900psi to 3100psi | Adjust the pressure relief settings. If not, inform supervisor to arrange for pump replacement | In Test Mode |  | Replace the pump | Replace | Offline | Test | Not Budgeted
302421 | 280670 | Apron Feeder | Pump 3 |  | Production Volumes-Move hydraulic oil from the tank to the motor-No movement of hydraulic oil from the tank to the motor.-Primary Function | Ensure that the pressure relief valve maintains the correct system pressure as per hydraulic drawing |  | O-ring | breaks | fatigue | Recommended | Condition Based | Check the pressure relief valve for correct relief pressure. |  | Check the pressure relief valve for correct relief pressure. | 1 | Cycles | Weeks | Should relieve at 2900psi to 3100psi | Adjust the pressure relief settings. If not, inform supervisor to arrange for pump replacement | In Test Mode |  | Replace the pump | Replace | Offline | Test | Not Budgeted
302406 | 280652 | Apron Feeder | Switch, Emergency Stop |  |  | Anglo Tactics Library |  | Contacts | open-circuit | overload | Recommended | Condition Based | Test operation of emergency stop | Perform operational test of… | Test operation of emergency stop | 1800 | Operational Hours |  | Operational | Equipment shuts down, switch moves freely, latches when operated and indicates operation on SCADA system | Offline |  | Replace emergency stop | Repair | Offline | Test | Not Budgeted
302419 | 280660 | Apron Feeder | Drive shaft with sprockets |  | Production Volumes-To drive the link assembly.-In ability to drive the link assembly-Primary Function | Measure and record the bearing temperature by using temperature gun aimed at the grease nipple on the plumber block |  | Head shaft Bearings | wears | abrasion | Recommended | Condition Based | Measure and record the bearing temperature by using temperature gun aimed at the grease nipple on the plumber block |  | Measure and record the bearing temperature by using temperature gun aimed at the grease nipple on the plumber block | 108000 | Tonnes |  | Should not be above 60deg | Grease bearing immidiatly and check if temprature drops between 40deg and 50deg. If temperature does not drop inform supervicer for replacement. | Online |  | Replace bearing |  |  | Inspection | Not Budgeted
302419 | 280661 | Apron Feeder | Idler shaft with sprockets |  |  | Measure and record the bearing temperature by using temperature gun aimed at the grease nipple on the plumber block |  | Idler shaft Bearings | wears | abrasion | Recommended | Condition Based | Measure and record the bearing temperature by using temperature gun aimed at the grease nipple on the plumber block |  | Measure and record the bearing temperature by using temperature gun aimed at the grease nipple on the plumber block | 7 | Cycles | Days | Should not be above 60deg | Grease bearing immidiatly and check if temprature drops between 40deg and 50deg. If temperature does not drop inform supervicer for replacement. | Online |  | Replace bearing |  |  | Inspection | Not Budgeted
302396 | 280646 | Apron Feeder | LCU - Local Control Unit (C/W Isolator) |  |  | Anglo Tactics Library |  | Connections | loose | vibration | Recommended | Condition Based | Perform thermography on power terminal connections |  | Perform thermography on power terminal connections | 7200 | Operational Hours |  | Defined in the thermography condition monitoring report and recommendations | In accordance with Anglo American thermography procedure | In Test Mode |  | Repair terminal connections | Repair | Offline | Thermography | Not Budgeted
302443 | 280687 | Apron Feeder | Hidraulic Cooler |  |  | Inspect radiator for weeping and leaks. Report findings. |  | Cooler | breaks | fatigue | Recommended | Condition Based | Inspect cooler for leakage |  | Inspect cooler for leakage | 108000 | Tonnes |  | No leakage | Inform supervisior to prepare for replacement | Online |  | Replace the cooler | Replace | Offline | Inspection | Not Budgeted
308177 | 285128 | Apron Feeder | Chute |  |  | WS 31/05/18 |  | Chute | cracks | fatigue | Recommended | Condition Based | Inspect the chutes for cracks |  | Inspect the chutes for cracks | 1 | Cycles | Days | No crakes | Inform supervisor for repair | Offline |  | Repair the chute |  |  |  | Not Budgeted
308178 | 285130 | Apron Feeder | Chute |  |  | WS 31/05/18 |  | Chute | corrodes | environment | Recommended | Condition Based | Inspect the chutes for corrosion |  | Inspect the chutes for corrosion | 1 | Cycles | Days | No excessive rusting | Inform supervisor for repair | Offline |  | Repair the chute |  |  | Inspection | Not Budgeted
308166 | 285131 | Apron Feeder | Chute |  |  | WS 31/05/18 |  | Liners | wears | abrasion | Recommended | Condition Based | Inspect the liner for wear |  | Inspect the liner for wear | 1 | Cycles | Days | No excessive wear | Inform supervisor for repair | Online |  | Replace the liners |  |  | Inspection | Not Budgeted
308159 | 285118 | Apron Feeder | Hopper |  |  | WS 31/05/18 |  | hopper | cracks | fatigue | Recommended | Condition Based | Inspect the hopper for cracks |  | Inspect the hopper for cracks | 1 | Cycles | Days | No crakes | Inform supervisor for repair | Offline |  | Repair the hopper |  |  |  | Not Budgeted
308164 | 285121 | Apron Feeder | Hopper |  |  | WS 31/05/18 |  | Hopper | corrodes | environment | Recommended | Condition Based | Inspect the hopper for corrosion |  | Inspect the hopper for corrosion | 1 | Cycles | Days | No excessive rusting | Inform supervisor for repair | Offline |  | Repair the hopper |  |  | Inspection | Not Budgeted
308166 | 285122 | Apron Feeder | Hopper |  |  | WS 31/05/18 |  | Liners | wears | abrasion | Recommended | Condition Based | Inspect the liner for wear |  | Inspect the liner for wear | 1 | Cycles | Days | No excessive wear | Inform supervisor for repair | Online |  | Replace the liners |  |  | Inspection | Not Budgeted
308141 | 285106 | Apron Feeder | Internal Lacing Members |  |  | WS 31/05/18 |  | Frame welds | cracks | fatigue | Recommended | Condition Based | Inspect the angle iron for cracks |  | Inspect the angle iron for cracks | 108000 | Tonnes |  | No crakes | Inform supervisor for repair |  |  | Repair the frame Copy(1) |  |  |  | Not Budgeted
308146 | 285109 | Apron Feeder | Internal Lacing Members |  |  | WS 31/05/18 |  | Frame | corrodes | environment | Recommended | Condition Based | Inspect the angle irons for corrosion |  | Inspect the angle irons for corrosion | 108000 | Tonnes |  | No excessive rusting | Inform supervisor for repair | Online |  | Repair the frame Copy(1) |  |  | Inspection | Not Budgeted
308125 | 285090 | Apron Feeder | Main Frames |  |  | WS 31/05/18 |  | Frame welds | cracks | fatigue | Recommended | Condition Based | Inspect the frame for cracks |  | Inspect the frame for cracks | 1 | Cycles | Days | No crakes | Inform supervisor for repair |  |  | Repair the frame |  |  |  | Not Budgeted
308123 | 285092 | Apron Feeder | Main Frames |  |  | WS 31/05/18 |  | Frame | corrodes | environment | Recommended | Condition Based | Inspect the frame for corrosion |  | Inspect the frame for corrosion | 108000 | Tonnes |  | No excessive rusting | Inform supervisor for repair | Online |  | Repair the frame |  |  | Inspection | Not Budgeted
308139 | 285105 | Apron Feeder | Side Collums |  |  | WS 31/05/18 |  | Collum | corrodes | environment | Recommended | Condition Based | Inspect the collum for corrosion |  | Inspect the collum for corrosion | 108000 | Tonnes |  | No excessive rusting | Inform supervisor for repair | Online |  | Repair the collum |  |  | Inspection | Not Budgeted
308152 | 285113 | Apron Feeder | Stairways |  |  | WS 31/05/18 |  | Steps | corrodes | environment | Recommended | Condition Based | Inspect the steps for corrosion |  | Inspect the steps for corrosion | 108000 | Tonnes |  | No excessive rusting | Inform supervisor for repair | Online |  | Replace the steps |  |  | Inspection | Not Budgeted
308139 | 285101 | Apron Feeder | Support Collums |  |  | WS 31/05/18 |  | Collum | corrodes | environment | Recommended | Condition Based | Inspect the collum for corrosion |  | Inspect the collum for corrosion | 108000 | Tonnes |  | No excessive rusting | Inform supervisor for repair | Online |  | Repair the collum |  |  | Inspection | Not Budgeted
308158 | 285117 | Apron Feeder | Walkways |  |  | WS 31/05/18 |  | Grating | corrodes | environment | Recommended | Condition Based | Inspect the grating for corrosion |  | Inspect the grating for corrosion | 108000 | Tonnes |  | No excessive rusting | Inform supervisor for repair | Online |  | Repair grating |  | Online | Inspection | Not Budgeted
302464 | 280701 | Apron Feeder | Hydraulic Tank |  | Production Volumes-Contain the hydraulic oil-Tank leaks-Primary Function | Inspect hydraulic tank for sweating, leaks or cracks, corrosion. |  | Hydraulic Tank lid seal | cracks | fatigue | Recommended | Condition Based | Inspect the hydraulic tank for leaks |  | Inspect the hydraulic tank for leaks | 1 | Cycles | Days | No leakage | Inform supervisor if leak are visible | Online |  | Replace Leaking lid seal | Replace | Offline | Inspection | Not Budgeted
302456 | 280696 | Apron Feeder | Drive shaft with sprockets |  |  | Inspect segment bolts for presence. |  | Sprocket segments | loose | vibration | Recommended | Condition Based | Inspect the segments bolts for looseness |  | Inspect the segments bolts for looseness | 0 |  |  | No loose or missing bolts | Inform supervisor to plan to replace | Online |  | Tighten or replace segment bolts | Repair | Offline | Inspection | Not Budgeted
302456 | 280697 | Apron Feeder | Idler shaft with sprockets |  |  | Inspect segment bolts for presence. |  | Sprocket segments | loose | vibration | Recommended | Condition Based | Inspect the segments bolts for looseness |  | Inspect the segments bolts for looseness | 0 |  |  | No loose or missing bolts | Inform supervisor to plan to replace | Online |  | Tighten or replace segment bolts | Repair | Offline | Inspection | Not Budgeted
302458 | 280698 | Apron Feeder | Link Assembly |  |  | Inspect to see if fines are passing through the flight boxes on the carrying side. This is an indication that your chain is elongating. |  | Chain link pins | wears | abrasion | Recommended | Condition Based | Inspect chain links for wear |  | Inspect chain links for wear | 432000 | Tonnes |  | No visual gap between the link and pin | Inform the supervisor if gap is visible | Offline |  | Replace the chain link pins | Replace | Offline | Inspection | Not Budgeted
302460 | 280699 | Apron Feeder | Top carrier rollers |  | Production Volumes-Carry the load of the link assembly and the coal-Not able to carry the load.-Primary Function | Inspect carrier idler for free movement |  | Roller bearing | wears | erosion | Recommended | Condition Based | Inspect the roller for wear |  | Inspect the roller for wear | 432000 | Tonnes |  | 1. Roller temperature must not exceed 60 deg. 2. Roller must be moving. 3. No noise on the roller | Infrom Supervisor to plan to replace | Online |  | Replace the carrier roller | Replace | Offline | Inspection | Not Budgeted
302391 | 280645 | Apron Feeder | LCU - Local Control Unit (C/W Isolator) |  |  | Anglo Tactics Library |  | Terminations | corrodes | environment | Recommended | Condition Based | Conduct continuity test on cable earth from motor chassis to LCU and record results |  | Conduct continuity test on cable earth from motor chassis to LCU and record results | 336 |  | Days | In accordance with OEM specifications | Motor to LCU _______Ω | Offline |  | Repair drive motor earth bonding connection | Repair | Offline | Test | Not Budgeted
302400 | 280648 | Apron Feeder | Pushbuttons |  |  | Anglo Tactics Library |  | Pushbutton | build up | contamination | Recommended | Fixed Time | Open the box and clean the box internally and externally |  | Open the box and clean the box internally and externally | 1800 | Operational Hours |  | No build-up evident | No build-up evident | Offline |  |  |  |  | Inspection | Not Budgeted
302384 | 280643 | Apron Feeder | LCU - Local Control Unit (C/W Isolator) |  |  | Anglo Tactics Library |  | LCU | build up | contamination | Recommended | Fixed Time | Clean LCU enclosure |  | Clean LCU enclosure | 7200 | Operational Hours |  |  | No carbon or dust, Insulation wiped and vacuumed clean | Offline |  |  |  |  | Clean | Not Budgeted
308161 | 285129 | Apron Feeder | Chute |  |  | WS 31/05/18 |  | Liner bolts | loose | vibration | Recommended | Condition Based | Inspect the liner bolts for looseness |  | Inspect the liner bolts for looseness | 1 | Cycles | Days | No Loose or missing bolts | Replace and tighten missing bolts | Offline |  | Replace missing bolts |  |  | Inspection | Not Budgeted
308161 | 285119 | Apron Feeder | Hopper |  |  | WS 31/05/18 |  | Liner bolts | loose | vibration | Recommended | Condition Based | Inspect the liner bolts for looseness |  | Inspect the liner bolts for looseness | 1 | Cycles | Days | No Loose or missing bolts | Replace and tighten missing bolts | Offline |  | Replace missing bolts |  |  | Inspection | Not Budgeted
308143 | 285107 | Apron Feeder | Internal Lacing Members |  |  | WS 31/05/18 |  | Frame bolts | loose | vibration | Recommended | Condition Based | Inspect the bolts for looseness |  | Inspect the bolts for looseness | 108000 | Tonnes |  | No Loose or missing bolts | Replace and tighten missing bolts | Offline |  | Replace missing bolts Copy(1) |  |  | Inspection | Not Budgeted
308122 | 285093 | Apron Feeder | Main Frames |  |  | WS 31/05/18 |  | Frame bolts | loose | vibration | Recommended | Condition Based | Inspect the bolts for looseness |  | Inspect the bolts for looseness | 108000 | Tonnes |  | No Loose or missing bolts | Replace and tighten missing bolts | Offline |  | Replace missing bolts |  |  | Inspection | Not Budgeted
308136 | 285103 | Apron Feeder | Side Collums |  |  | WS 31/05/18 |  | Collum bolts | loose | vibration | Recommended | Condition Based | Inspect the bolts for looseness |  | Inspect the bolts for looseness | 108000 | Tonnes |  | No Loose or missing bolts | Replace and tighten missing bolts | Offline |  | Replace missing bolts |  |  | Inspection | Not Budgeted
308149 | 285111 | Apron Feeder | Stairways |  |  | WS 31/05/18 |  | Step bolts | loose | vibration | Recommended | Condition Based | Inspect the bolts for looseness |  | Inspect the bolts for looseness | 108000 | Tonnes |  | No Loose or missing bolts | Replace and tighten missing bolts | Offline |  | Replace missing bolts |  |  | Inspection | Not Budgeted
308136 | 285099 | Apron Feeder | Support Collums |  |  | WS 31/05/18 |  | Collum bolts | loose | vibration | Recommended | Condition Based | Inspect the bolts for looseness |  | Inspect the bolts for looseness | 108000 | Tonnes |  | No Loose or missing bolts | Replace and tighten missing bolts | Offline |  | Replace missing bolts |  |  | Inspection | Not Budgeted
308155 | 285115 | Apron Feeder | Walkways |  |  | WS 31/05/18 |  | Hand rail bolts | loose | vibration | Recommended | Condition Based | Inspect the bolts for looseness |  | Inspect the bolts for looseness | 1 | Cycles | Days | No Loose or missing bolts | Replace and tighten missing bolts | Offline |  | Replace missing bolts |  |  | Inspection | Not Budgeted
308180 | 285132 | Apron Feeder | Walkways |  |  | WS 31/05/18 |  | Grating | loose | vibration | Recommended | Condition Based | Inspect the grating for looseness |  | Inspect the grating for looseness | 1 | Cycles | Days | No Loose grating | Replace the clamps or weld the grating | Online |  | Repair grating |  | Online | Inspection | Not Budgeted
302439 | 280686 | Apron Feeder | Hidraulic Cooler |  |  | Inspect radiator for weeping and leaks. Report findings. |  | Return Line filter | blocks | contamination | Recommended | Condition Based | Check the return line filter indicator |  | Check the return line filter indicator | 108000 | Tonnes |  | Indicator should be on the green | Replace the filter | Online |  | Replace return line filter | Replace | Offline | Inspection | Not Budgeted
308110 | 285070 | Apron Feeder | Hidraulic Lines/Hoses |  | Production Volumes-Transfer oil from the pump to the motor and back-Hose leaks-Primary Function | Inspect all hoses and fittings for leaks and sweating. Focus on bends. Check routing and clamping of hoses and ensure all is in order |  | Hoses | cracks | fatigue | Recommended | Condition Based | Inspect the hose line for leakage and sweating |  | Inspect the hose line for leakage and sweating | 432000 | Tonnes |  | No Leakage and Sweating | Replace the hose line if nescessary when the Aproon feeder is offline | Online |  | Replace the hose line | Replace | Offline | Inspection | Not Budgeted
302393 | 280634 | Apron Feeder | LCU - Local Control Unit (C/W Isolator) |  |  | Anglo Tactics Library |  | Insulation | degrades | use | Recommended | Condition Based | Megger and record phase to earth insulation resistance on LCU to motor cable and record results |  | Megger and record phase to earth insulation resistance on LCU to motor cable and record results | 7200 | Operational Hours |  | >2MΩ | Phase 1 to Earth________MΩ. Phase 2 to Earth________MΩ. Phase 3 to Earth________MΩ | Offline |  | Replace LCU/Motor Cable | Repair | Offline | Test | Not Budgeted
302394 | 280635 | Apron Feeder | LCU - Local Control Unit (C/W Isolator) |  |  | Anglo Tactics Library |  | Insulation | degrades | use | Recommended | Condition Based | Megger and record phase to earth insulation resistance on MCC to LCU cable and record results |  | Megger and record phase to earth insulation resistance on MCC to LCU cable and record results | 7200 | Operational Hours |  | >2MΩ | Phase 1 to Earth________MΩ. Phase 2 to Earth________MΩ. Phase 3 to Earth________MΩ | Offline |  | Replace MCC/LCU cable | Repair | Offline | Test | Not Budgeted
302454 | 280694 | Apron Feeder | Drive shaft with sprockets |  |  | Inspect crown for excessive wear around entire crown, shiny/flat spots, or pieces broken off |  | Sprocket | wears | abrasion | Recommended | Condition Based | Inspect the sprocket crown for wear |  | Inspect the sprocket crown for wear | 432000 | Tonnes |  | Crowns should not be sharp | Report findings to supervisor | Online |  | Replace the sprocket segments | Replace | Offline | Inspection | Not Budgeted
302454 | 280695 | Apron Feeder | Idler shaft with sprockets |  |  | Inspect crown for excessive wear around entire crown, shiny/flat spots, or pieces broken off |  | Sprocket | wears | abrasion | Recommended | Condition Based | Inspect the sprocket crown for wear |  | Inspect the sprocket crown for wear | 432000 | Tonnes |  | Crowns should not be sharp | Report findings to supervisor | Online |  | Replace the sprocket segments | Replace | Offline | Inspection | Not Budgeted
308163 | 285120 | Apron Feeder | Hopper |  |  | WS 31/05/18 |  | Skirting | wears | abrasion | Recommended | Condition Based | Inspect the skirting for wear |  | Inspect the skirting for wear | 1 | Cycles | Days | No excessive wear | Report to supervisor for repair |  |  | Replace the frame skirting |  |  | Inspection | Not Budgeted
308145 | 285108 | Apron Feeder | Internal Lacing Members |  |  | WS 31/05/18 |  | Frame | deforms | impact | Recommended | Condition Based | Inspect angle irons for deformation |  | Inspect angle irons for deformation | 108000 | Tonnes |  | Angle irons should not be twisted or bent | Report to supervisor for repair |  |  | Repair the frame Copy(1) |  |  | Inspection | Not Budgeted
308124 | 285091 | Apron Feeder | Main Frames |  |  | WS 31/05/18 |  | Frame | deforms | impact | Recommended | Condition Based | Inspect the frame for deformation |  | Inspect the frame for deformation | 108000 | Tonnes |  | Beam should not be twisted or bent | Report to supervisor for repair |  |  | Repair the frame |  |  | Inspection | Not Budgeted
308140 | 285102 | Apron Feeder | Side Collums |  |  | WS 31/05/18 |  | Collum welds | cracks | fatigue | Recommended | Condition Based | Inspect the collum for cracks |  | Inspect the collum for cracks | 108000 | Tonnes |  | No crakes | Report to supervisor for repair |  |  | Repair the collum |  |  |  | Not Budgeted
308138 | 285104 | Apron Feeder | Side Collums |  |  | WS 31/05/18 |  | Collum | deforms | impact | Recommended | Condition Based | Inspect the collum for deformation |  | Inspect the collum for deformation | 108000 | Tonnes |  | Beam should not be twisted or bent | Report to supervisor for repair |  |  | Repair the collum |  |  | Inspection | Not Budgeted
308151 | 285112 | Apron Feeder | Stairways |  |  | WS 31/05/18 |  | Steps | deforms | impact | Recommended | Condition Based | Inspect the steps for deformation |  | Inspect the steps for deformation | 108000 | Tonnes |  | Steps should not be twisted or bent | Report to supervisor for repair |  |  | Replace the steps |  |  | Inspection | Not Budgeted
308140 | 285098 | Apron Feeder | Support Collums |  |  | WS 31/05/18 |  | Collum welds | cracks | fatigue | Recommended | Condition Based | Inspect the collum for cracks |  | Inspect the collum for cracks | 108000 | Tonnes |  | No crakes | Report to supervisor for repair |  |  | Repair the collum |  |  |  | Not Budgeted
308138 | 285100 | Apron Feeder | Support Collums |  |  | WS 31/05/18 |  | Collum | deforms | impact | Recommended | Condition Based | Inspect the collum for deformation |  | Inspect the collum for deformation | 108000 | Tonnes |  | Beam should not be twisted or bent | Report to supervisor for repair |  |  | Repair the collum |  |  | Inspection | Not Budgeted
308157 | 285116 | Apron Feeder | Walkways |  |  | WS 31/05/18 |  | Grating | deforms | impact | Recommended | Condition Based | Inspect the grating for deformation |  | Inspect the grating for deformation | 108000 | Tonnes |  | Beam should not be twisted or bent | Report to supervisor for repair |  |  | Repair grating |  | Online | Inspection | Not Budgeted
302425 | 280665 | Apron Feeder | Pump 1 |  |  |  |  | Pump housing | cracks | fatigue | Recommended | Condition Based | Check pump housing for leakage |  | Check pump housing for leakage | 0 |  |  | No Leakage | Report to supervisor to arrange for replacement of pump | Online |  | Replace the pump | Replace | Offline | Inspection | Not Budgeted
302425 | 280669 | Apron Feeder | Pump 2 |  |  |  |  | Pump housing | cracks | fatigue | Recommended | Condition Based | Check pump housing for leakage |  | Check pump housing for leakage | 0 |  |  | No Leakage | Report to supervisor to arrange for replacement of pump | Online |  | Replace the pump | Replace | Offline | Inspection | Not Budgeted
302425 | 280673 | Apron Feeder | Pump 3 |  |  |  |  | Pump housing | cracks | fatigue | Recommended | Condition Based | Check pump housing for leakage |  | Check pump housing for leakage | 0 |  |  | No Leakage | Report to supervisor to arrange for replacement of pump | Online |  | Replace the pump | Replace | Offline | Inspection | Not Budgeted
302426 | 280674 | Apron Feeder | Filter Housings |  | Production Volumes-House the hydraulic filter and Contain the oil-Housing leaks-Primary Function | Inspect blocked filter indicators to ensure filters are not blocked. |  | Filter | blocks | contamination | Recommended | Condition Based | Inspect the filter for blockage by checking the blocked filter indicator |  | Inspect the filter for blockage by checking the blocked filter indicator | 108000 | Tonnes |  | Should always be on Green | Report to supervisor to replace filters | Online |  | Replace filter | Replace | Offline | Inspection | Not Budgeted
302435 | 280679 | Apron Feeder | Left drive coupling |  | Production Volumes-Transfer torque from the gear box to the shaft-Inability to transfer torque from the gearbox to the drive shaft-Primary Function | Walk around entire apron feeder to inspect guards. Check for any loose, missing or broken guards. Check spacing or gaps in the guards and ensure that a person cannot access moving parts. Check for rusting guards. Report any deviations immediately. |  | Guarding | breaks | fatigue | Recommended | Condition Based | Inspect the guarding for breakage |  | Inspect the guarding for breakage | 108000 | Tonnes |  | Guarding should not be broken | Stop & fix and report any deviations immediately | Online |  | Tighten and replace guarding |  |  | Inspection | Not Budgeted
302435 | 280682 | Apron Feeder | Right drive coupling |  | Production Volumes-Transfer torque from the gear box to the shaft-Inability to transfer torque from the gearbox to the drive shaft-Primary Function | Walk around entire apron feeder to inspect guards. Check for any loose, missing or broken guards. Check spacing or gaps in the guards and ensure that a person cannot access moving parts. Check for rusting guards. Report any deviations immediately. |  | Guarding | breaks | fatigue | Recommended | Condition Based | Inspect the guarding for breakage |  | Inspect the guarding for breakage | 108000 | Tonnes |  | Guarding should not be broken | Stop & fix and report any deviations immediately | Online |  | Tighten and replace guarding |  |  | Inspection | Not Budgeted
302431 | 280677 | Apron Feeder | Left drive coupling |  | Production Volumes-Transfer torque from the gear box to the shaft-Inability to transfer torque from the gearbox to the drive shaft-Primary Function | Walk around entire apron feeder to inspect guards. Check for any loose, missing or broken guards. Check spacing or gaps in the guards and ensure that a person cannot access moving parts. Check for rusting guards. Report any deviations immediately. |  | Guarding | loose | vibration | Recommended | Condition Based | Inspect the guarding for looseness |  | Inspect the guarding for looseness | 108000 | Tonnes |  | No loose or missing guards | Stop & fix report any deviations immediately | Online |  | Tighten and replace guarding |  |  | Inspection | Not Budgeted
302431 | 280681 | Apron Feeder | Right drive coupling |  | Production Volumes-Transfer torque from the gear box to the shaft-Inability to transfer torque from the gearbox to the drive shaft-Primary Function | Walk around entire apron feeder to inspect guards. Check for any loose, missing or broken guards. Check spacing or gaps in the guards and ensure that a person cannot access moving parts. Check for rusting guards. Report any deviations immediately. |  | Guarding | loose | vibration | Recommended | Condition Based | Inspect the guarding for looseness |  | Inspect the guarding for looseness | 108000 | Tonnes |  | No loose or missing guards | Stop & fix report any deviations immediately | Online |  | Tighten and replace guarding |  |  | Inspection | Not Budgeted
302441 | 280688 | Apron Feeder | Hidraulic Cooler |  |  | Inspect radiator for weeping and leaks. Report findings. |  | Cooler fittings | loose | vibration | Recommended | Condition Based | Inspect cooler fittings for leakage |  | Inspect cooler fittings for leakage | 108000 | Tonnes |  | No Leakage | Tighten or replace fittings if necessary | Online |  | Tighten the cooler fittings | Repair | Offline | Inspection | Not Budgeted
302411 | 280655 | Apron Feeder | Switch, Emergency Stop |  |  | Anglo Tactics Library |  | Connections | loose | vibration | Redundant | Condition Based | Inspect all terminal connections for looseness |  | Inspect all terminal connections for looseness | 7200 | Operational Hours |  | No loose or missing items |  | Offline |  | Tighten terminal connections | Adjust | Offline | Inspection | Not Budgeted
302412 | 280656 | Apron Feeder | Switch, Emergency Stop |  |  | Anglo Tactics Library |  | Emergency Stop | deforms | impact | Redundant | Condition Based | Inspect emergency stop for damage |  | Inspect emergency stop for damage | 7200 | Operational Hours |  | No damage |  | Offline |  | Replace emergency stop | Repair | Offline | Inspection | Not Budgeted
308153 | 285114 | Apron Feeder | Walkways |  |  | WS 31/05/18 |  | Walkway | build up | contamination | Recommended | Condition Based | Inspect the walkway for spillage |  | Inspect the walkway for spillage | 108000 | Tonnes |  | No excessive spillage | Trouble shoot and determine cause. Inform supervisor for repair |  |  | Clean the walkways |  |  | Inspection | Not Budgeted
308111 | 285082 | Apron Feeder | Motor L/H |  |  | Measure and record the bearing temperature by using temperature gun aimed at the grease nipple on the plumber block |  | Piston and Sleeve | wears | abrasion | Recommended | Condition Based | Inspect the motor for overheating by using the temperature gun |  | Inspect the motor for overheating by using the temperature gun | 432000 | Tonnes |  | Not more 90DegC | Trouble shoot by inspecting the case drain for excessive dumping of oil. If there is excessice dumping then its a motor fuilure. | Online |  | Replace the hydraulic motor |  |  | Inspection | Not Budgeted
308111 | 285083 | Apron Feeder | Motor R/H |  |  | Measure and record the bearing temperature by using temperature gun aimed at the grease nipple on the plumber block |  | Piston and Sleeve | wears | abrasion | Recommended | Condition Based | Inspect the motor for overheating by using the temperature gun |  | Inspect the motor for overheating by using the temperature gun | 432000 | Tonnes |  | Not more 90DegC | Trouble shoot by inspecting the case drain for excessive dumping of oil. If there is excessice dumping then its a motor fuilure. | Online |  | Replace the hydraulic motor |  |  | Inspection | Not Budgeted
308113 | 285084 | Apron Feeder | Hydraulic Tank |  |  | Fill hydraulic reservoir (ISO VG68) 400 litre. |  | Oil | drops | use | Recommended | Condition Based | Check the oil level |  | Check the oil level | 1 | Cycles | Days | Oil must show on the sight glass | Trouble shoot to check the leakage source | Online |  | Top up the oil tank |  |  | Inspection | Not Budgeted
290074 | 270721 | HITACHI EH3000 Dump Truck | Ducting, Air |  |  | Anglo Tactics Library |  | Clamps | deforms | impact | Recommended | Condition Based | Inspect air ducting clamps connections for damage | acceptable limit doesn't make sence with the task | Inspect air ducting clamps connections for damage | 500 | Operational Hours |  | No damage |  | Offline |  | Replace ducting clamps | Repair | Offline | Inspection | Not Budgeted
290069 | 270724 | HITACHI EH3000 Dump Truck | Ducting, Air |  |  | Anglo Tactics Library |  | H.V alternator blower ducting | holes | impact | Recommended | Condition Based | Inspect flexible air ducts for damage | acceptable limit doesn't make sence with the task | Inspect flexible air ducts for damage | 500 | Operational Hours |  | No damage or leakage |  | Offline |  | Replace blower ducting | Replace | Offline | Inspection | Not Budgeted
290027 | 272123 | HITACHI EH3000 Dump Truck | Motor, Electric, Stater |  |  | Mech WS 08-05 |  | Motor winding | degrades | age | Recommended | Condition Based | Test operation of both starter motors | Perform operational test of… | Test operation of both starter motors | 500 | Operational Hours |  | Operational |  | In Test Mode |  | Replace both starter motors | Replace | Offline | Test | Not Budgeted
290159 | 270496 | HITACHI EH3000 Dump Truck | Heater, Air Conditioning, Cabin |  |  | Anglo Tactics Library |  | Carbon | corrodes | environment | Recommended | Fixed Time | Blow out carbon from evaporator fan motors |  | Blow out carbon from evaporator fan motors | 2000 | Operational Hours |  |  |  | Offline |  |  |  |  | Clean | Not Budgeted
289815 | 270422 | HITACHI EH3000 Dump Truck | Cabin |  |  | Anglo Tactics Library |  | PLM | drifts | use | Recommended | Fixed Time | Calibrate PLM if required based on download data |  | Calibrate PLM if required based on download data | 250 | Operational Hours |  |  |  | Offline |  |  |  |  | Adjust | Not Budgeted
289965 | 270412 | HITACHI EH3000 Dump Truck | Cabin |  |  | Anglo Tactics Library |  | Pump | wears | abrasion | Recommended | Condition Based | Inspect operation of windscreen washers | Perform operational test of… | Inspect operation of windscreen washers | 500 | Operational Hours |  | Operational |  | Offline |  | Replace washer pump | Replace | Offline | Inspection | Not Budgeted
290133 | 270441 | HITACHI EH3000 Dump Truck | Control Pedals, Cabin |  |  | Anglo Tactics Library |  | Valve | drifts | use | Recommended | Condition Based | Inspect operation of accelerator pedal | Perform operational test of… | Inspect operation of accelerator pedal | 1000 | Operational Hours |  | Operational |  | Offline |  | Adjust accelerator pedal valve | Adjust | Offline | Inspection | Not Budgeted
290131 | 270442 | HITACHI EH3000 Dump Truck | Control Pedals, Cabin |  |  | Anglo Tactics Library |  | Valve | drifts | use | Recommended | Condition Based | Inspect operation of retard pedal | Perform operational test of… | Inspect operation of retard pedal | 1000 | Operational Hours |  | Operational |  | Offline |  | Adjust retard pedal valve | Adjust | Offline | Inspection | Not Budgeted
289799 | 270595 | HITACHI EH3000 Dump Truck | Lubrication System, Engine | Not Applicable |  | Anglo Tactics Library |  | Pump | wears | abrasion | Recommended | Condition Based | Inspect operation of oil reserve pump | Perform operational test of… | Inspect operation of oil reserve pump | 250 | Operational Hours |  | Operational |  | Offline |  | Replace oil reserve pump | Replace | Offline | Inspection | Repair | 20000
289874 | 270440 | HITACHI EH3000 Dump Truck | Operator Controls |  |  | Anglo Tactics Library |  | Control | wears | abrasion | Recommended | Condition Based | Inspect all operating controls | Perform operational test of… | Inspect all operating controls | 500 | Operational Hours |  | Operational |  | Offline |  | Replace operator's control | Replace | Offline | Inspection | Not Budgeted
289686 | 270437 | HITACHI EH3000 Dump Truck | Seat, Driver |  |  | Anglo Tactics Library |  | Seat mechanism | wears | abrasion | Recommended | Condition Based | Inspect that all seat adjustments work correctly | Work correctly is not acceptable wording | Inspect that all seat adjustments work correctly | 500 | Operational Hours |  | Operational |  | Offline |  | Repair seat | Repair | Offline | Inspection | Not Budgeted
289832 | 270503 | HITACHI EH3000 Dump Truck | Heater, Air Conditioning, Cabin |  |  | Anglo Tactics Library |  | Cabinet | corrodes | environment | Recommended | Fixed Time | Clean A/C cabinet |  | Clean A/C cabinet | 500 | Operational Hours |  |  |  | Offline |  |  |  |  | Clean | Not Budgeted
289832 | 270505 | HITACHI EH3000 Dump Truck | Heater, Air Conditioning, Cabin |  |  | Anglo Tactics Library |  | Cabinet | corrodes | environment | Recommended | Fixed Time | Clean A/C cabinet |  | Clean A/C cabinet | 250 | Operational Hours |  |  |  | Offline |  |  |  |  | Clean | Not Budgeted
289945 | 270504 | HITACHI EH3000 Dump Truck | Heater, Air Conditioning, Cabin |  |  | Anglo Tactics Library |  | Condensers | corrodes | environment | Recommended | Fixed Time | Clean A/C condensers |  | Clean A/C condensers | 500 | Operational Hours |  |  |  | Offline |  |  |  |  | Clean | Not Budgeted
289831 | 270506 | HITACHI EH3000 Dump Truck | Heater, Air Conditioning, Cabin |  |  | Anglo Tactics Library |  | Air conditioner | corrodes | environment | Recommended | Fixed Time | Clean A/C unit |  | Clean A/C unit | 250 | Operational Hours |  |  |  | Offline |  |  |  |  | Clean | Not Budgeted
289941 | 270615 | HITACHI EH3000 Dump Truck | Air Induction & Exhaust System |  |  | Anglo Tactics Library |  | Air intake | corrodes | environment | Recommended | Fixed Time | Clean air filter housing and intakes |  | Clean air filter housing and intakes | 500 | Operational Hours |  |  |  | Offline |  |  |  |  | Clean | Not Budgeted
289800 | 270552 | HITACHI EH3000 Dump Truck | Batteries |  |  | Anglo Tactics Library |  | Battery | corrodes | environment | Recommended | Fixed Time | Clean battery box and batteries |  | Clean battery box and batteries | 500 | Operational Hours |  |  |  | Offline |  |  |  |  | Clean | Not Budgeted
290120 | 270693 | HITACHI EH3000 Dump Truck | Grid Blower |  |  | Anglo Tactics Library |  | Commutator area | corrodes | environment | Recommended | Fixed Time | Clean commutator area with clean dry air using air compressor |  | Clean commutator area with clean dry air using air compressor | 500 | Operational Hours |  |  |  | Offline |  |  |  |  | Clean | Not Budgeted
290017 | 270450 | HITACHI EH3000 Dump Truck | Frame/Chassis |  |  | Anglo Tactics Library |  | Frame | corrodes | environment | Recommended | Fixed Time | Clean contamination build up |  | Clean contamination build up | 500 | Operational Hours |  | No build-up evident |  | Offline |  |  |  |  | Clean | Not Budgeted
290098 | 270632 | HITACHI EH3000 Dump Truck | HT Power Panel |  |  | Anglo Tactics Library |  | Cabinet | corrodes | environment | Recommended | Fixed Time | Clean control cabinet with clean dry air using compressed air |  | Clean control cabinet with clean dry air using compressed air | 500 | Operational Hours |  |  |  | Offline |  |  |  |  | Clean | Not Budgeted
296284 | 275343 | HITACHI EH3000 Dump Truck | Engine |  |  | Mech WS 08-05 |  | Crank case breather tube | blocks | contamination | Recommended | Fixed Time | Clean crank case breather tube |  | Clean crank case breather tube | 2000 | Operational Hours | [8 empty] | Clean | Not Budgeted
290216 | 270510 | HITACHI EH3000 Dump Truck | Heater, Air Conditioning, Cabin |  |  | Anglo Tactics Library |  | Heater | corrodes | environment | Recommended | Fixed Time | Clean heater core |  | Clean heater core | 2000 | Operational Hours |  |  |  | Offline |  |  |  |  | Clean | Not Budgeted
289922 | 270454 | HITACHI EH3000 Dump Truck | Frame/Chassis |  |  | Anglo Tactics Library |  | Rear axle | corrodes | environment | Recommended | Fixed Time | Clean rear axle compartment |  | Clean rear axle compartment | 500 | Operational Hours |  |  |  | Offline |  |  |  |  | Clean | Not Budgeted
290064 | 270707 | HITACHI EH3000 Dump Truck | Alternator, High Voltage |  |  | Anglo Tactics Library |  | Slip ring | corrodes | environment | Recommended | Fixed Time | Clean slip rings |  | Clean slip rings | 500 | Operational Hours |  | Use clean dry air using compressed air |  | Offline |  |  |  |  | Clean | Not Budgeted
290117 | 270696 | HITACHI EH3000 Dump Truck | Grid Blower |  |  | Anglo Tactics Library |  | String | corrodes | environment | Recommended | Fixed Time | Clean string/teflon band |  | Clean string/teflon band | 500 | Operational Hours |  |  |  | Offline |  |  |  |  | Clean | Not Budgeted
290049 | 270683 | HITACHI EH3000 Dump Truck | Armature, Drive Motor, Left |  |  | Anglo Tactics Library |  | String | corrodes | environment | Recommended | Fixed Time | Clean teflon band |  | Clean teflon band | 500 | Operational Hours |  |  |  | Offline |  |  |  |  | Clean | Not Budgeted
290049 | 270867 | HITACHI EH3000 Dump Truck | Armature, Drive Motor, Right |  |  | Anglo Tactics Library |  | String | corrodes | environment | Recommended | Fixed Time | Clean teflon band |  | Clean teflon band | 500 | Operational Hours |  |  |  | Offline |  |  |  |  | Clean | Not Budgeted
298893 | 277721 | HITACHI EH3000 Dump Truck | Automatic Fire Control Panel |  |  | Mech WS 14-05 | Perform a functional test on the fire suppression system | Panel Front | build up | contamination | Recommended | Fixed Time | Clean the fire control panel front |  | Clean the fire control panel front | 84 |  | Days | No contamination build up | [6 empty] | Clean | Not Budgeted
289796 | 270677 | HITACHI EH3000 Dump Truck | Motor, Wheel Drive, Left | Change freq from 250 to 500 |  | Anglo Tactics Library |  | Motor | binds | contamination | Recommended | Fixed Time | Clean wheel motor air breather piping system |  | Clean wheel motor air breather piping system | 500 | Operational Hours |  |  |  | Offline |  |  |  |  | Clean | Not Budgeted
289796 | 270858 | HITACHI EH3000 Dump Truck | Motor, Wheel Drive, Right | Change freq from 250 to 500 |  | Anglo Tactics Library |  | Motor | binds | contamination | Recommended | Fixed Time | Clean wheel motor air breather piping system |  | Clean wheel motor air breather piping system | 500 | Operational Hours |  |  |  | Offline |  |  |  |  | Clean | Not Budgeted
290947 | 271660 | HITACHI EH3000 Dump Truck | Motor, Wheel Drive, Left |  |  |  |  | Wheel Motor | build up | contamination | Recommended | Fixed Time | Clean wheel motor using compressed air |  | Clean wheel motor using compressed air | 500 | Operational Hours | [8 empty] | Clean | Not Budgeted
290034 | 270409 | HITACHI EH3000 Dump Truck | Cabin |  |  | Anglo Tactics Library |  | Lights | open-circuit | overload | Recommended | Condition Based | Test operation of cabin lights | Perform operational test of… | Test operation of cabin lights | 500 | Operational Hours |  | Operational |  | In Test Mode |  | Replace cabin lights | Replace | Offline | Test | Not Budgeted
290947 | 271659 | HITACHI EH3000 Dump Truck | Motor, Wheel Drive, Right |  |  |  |  | Wheel Motor | build up | contamination | Recommended | Fixed Time | Clean wheel motor using compressed air |  | Clean wheel motor using compressed air | 500 | Operational Hours | [8 empty] | Clean | Not Budgeted
289793 | 270423 | HITACHI EH3000 Dump Truck | Cabin |  |  | Anglo Tactics Library |  | Switch | loose | vibration | Recommended | Fault Find Interval | Test operation of emergency shutdown | Perform operational test of… | Test operation of emergency shutdown | 500 | Operational Hours |  | Operational |  | In Test Mode |  | Repair engine stop switch | Repair | Offline | Test | Repair | 60000
289936 | 270600 | HITACHI EH3000 Dump Truck | Fuel System |  |  | Mech WS 08-05 |  | Water Trap Filter | blocks | contamination | Recommended | Fixed Time | Drain water and sediment from water trap filter |  | Drain water and sediment from water trap filter | 250 | Operational Hours |  | No water in the system |  | Offline |  |  |  |  | Clean | Not Budgeted
289850 | 270463 | HITACHI EH3000 Dump Truck | Lubrication System, Automatic |  |  | Mech WS 28-05 |  | Grease | drops | use | Recommended | Fixed Time | Fill auto-lube canister |  | Fill auto-lube canister | 1 |  | Weeks |  |  | Offline |  |  |  |  | Lube | Not Budgeted
289967 | 270410 | HITACHI EH3000 Dump Truck | Cabin |  |  | Anglo Tactics Library |  | Windscreen washer water | drops | use | Recommended | Fixed Time | Fill windscreen washer water bottle |  | Fill windscreen washer water bottle | 500 | Operational Hours |  |  |  | Offline |  |  |  |  | Repair | Not Budgeted
289826 | 270431 | HITACHI EH3000 Dump Truck | Gauges & Indicators |  |  | Elec WS 09-05-18 |  | Low fuel system | open-circuit | overload | Recommended | Fault Find Interval | Test low fuel light system for operation | Perform operational test of… | Test low fuel light system for operation | 500 | Operational Hours |  | Operational |  | In Test Mode |  | Replace fuel sensor | Replace | Offline | Test | Not Budgeted
290191 | 270490 | HITACHI EH3000 Dump Truck | Heater, Air Conditioning, Cabin |  |  | Anglo Tactics Library |  | Accumulator | degrades | age | Recommended | Fixed Time | Replace accumulator |  | Replace accumulator | 728 |  | Days | CHANGE STRATEGY |  | Offline |  |  |  |  | Replace | Not Budgeted
290050 | 270682 | HITACHI EH3000 Dump Truck | Armature, Drive Motor, Left |  |  | Anglo Tactics Library |  | Insulation | degrades | age | Recommended | Condition Based | Inspect coil insulation for signs of overheating or degradation |  | Inspect coil insulation for signs of overheating or degradation | 500 | Operational Hours |  | No excessive wear |  | Offline |  | Replace wheel drive armature | Replace | Offline | Inspection | Replace | 11000
290188 | 270493 | HITACHI EH3000 Dump Truck | Heater, Air Conditioning, Cabin |  |  | Anglo Tactics Library |  | System | blocks | contamination | Recommended | Fixed Time | Full system flush |  | Full system flush | 182 |  | Days |  |  | Offline |  |  |  |  | Clean | Not Budgeted
290045 | 270686 | HITACHI EH3000 Dump Truck | Armature, Drive Motor, Left |  |  | Anglo Tactics Library |  | Springs | degrades | age | Recommended | Condition Based | Check brush spring tension |  | Check brush spring tension | 500 | Operational Hours |  | In accordance with OEM specifications |  | Offline |  | Replace armature brush holder | Replace | Offline | Inspection | Not Budgeted
290192 | 270489 | HITACHI EH3000 Dump Truck | Heater, Air Conditioning, Cabin |  |  | Anglo Tactics Library |  | Hose | degrades | age | Recommended | Fixed Time | Replace all hoses and o-rings |  | Replace all hoses and o-rings | 728 |  | Days | CHANGE STRATEGY |  | Offline |  |  |  |  | Replace | Not Budgeted
289671 | 270787 | HITACHI EH3000 Dump Truck | Accumulator, Brake, Front |  |  | Mech WS 09-05 |  | Brake accumulator bladder | degrades | age | Recommended | Fixed Time | Replace brake accumulator |  | Replace brake accumulator | 24000 | Operational Hours |  |  |  | Offline |  |  |  |  | Replace | Replace | 24000
289671 | 275690 | HITACHI EH3000 Dump Truck | Accumulator, Brake, Rear |  |  | Mech WS 09-05 |  | Brake accumulator bladder | degrades | age | Recommended | Fixed Time | Replace brake accumulator |  | Replace brake accumulator | 24000 | Operational Hours |  |  |  | Offline |  |  |  |  | Replace | Replace | 20000
290050 | 270866 | HITACHI EH3000 Dump Truck | Armature, Drive Motor, Right |  |  | Anglo Tactics Library |  | Insulation | degrades | age | Recommended | Condition Based | Inspect coil insulation for signs of overheating or degradation |  | Inspect coil insulation for signs of overheating or degradation | 500 | Operational Hours |  | No excessive wear |  | Offline |  | Replace wheel drive armature | Replace | Offline | Inspection | Replace | 11000
290045 | 270870 | HITACHI EH3000 Dump Truck | Armature, Drive Motor, Right |  |  | Anglo Tactics Library |  | Springs | degrades | age | Recommended | Condition Based | Check brush spring tension |  | Check brush spring tension | 500 | Operational Hours |  | In accordance with OEM specifications |  | Offline |  | Replace armature brush holder | Replace | Offline | Inspection | Not Budgeted
290148 | 270408 | HITACHI EH3000 Dump Truck | Cabin |  |  | Anglo Tactics Library |  | Seals | degrades | age | Recommended | Condition Based | Smoke bomb cabin and check for leakage |  | Smoke bomb cabin and check for leakage | 2000 | Operational Hours |  | No leaks |  | Offline |  | Replace door seal | Repair | Offline | Inspection | Repair | 60000
289966 | 270411 | HITACHI EH3000 Dump Truck | Cabin |  |  | Anglo Tactics Library |  | Wiper blade | degrades | age | Recommended | Condition Based | Inspect windscreen wipers for degradation |  | Inspect windscreen wipers for degradation | 500 | Operational Hours |  | No visible perishing |  | Offline |  | Replace wipers | Replace | Offline | Inspection | Repair | 6000
289953 | 270419 | HITACHI EH3000 Dump Truck | Cabin |  |  | Anglo Tactics Library |  | Seals | degrades | age | Recommended | Condition Based | Inspect cabin door seals for degradation |  | Inspect cabin door seals for degradation | 500 | Operational Hours |  | DECONSTRUCT; WHAT is a door seal; MODIFY FAILURE MODE FOR THE DOOR SEAL; No damage or leaks |  | Offline |  | Replace door seal | Repair | Offline | Inspection | Repair | 60000
289898 | 270420 | HITACHI EH3000 Dump Truck | Cabin |  |  | Anglo Tactics Library |  | Cabin installation | degrades | age | Recommended | Condition Based | Inspect cab installation and floor mats |  | Inspect cab installation and floor mats | 500 | Operational Hours |  | DELETE; No cracks |  | Offline |  | Replace floor covering | Repair | Offline | Inspection | Repair | 60000
290217 | 270424 | HITACHI EH3000 Dump Truck | Cabin |  |  | Anglo Tactics Library |  | Seals | degrades | age | Recommended | Condition Based | Inspect window seals for degradation |  | Inspect window seals for degradation | 500 | Operational Hours |  | DECONTRUCT; CHANGE the WHAT; No cracks, damage or excessive wear |  | Offline |  | Replace window seals | Repair | Offline | Inspection | Not Budgeted
290082 | 270924 | HITACHI EH3000 Dump Truck | Contactor, Drive System, GF Contactor |  |  | Anglo Tactics Library |  | Contactor coil insulation | degrades | age | Recommended | Condition Based | Inspect contactors for signs of over heating |  | Inspect contactors for signs of over heating | 500 | Operational Hours |  | No signs of overheating |  | Offline |  | Replace GF contactor | Replace | Offline | Inspection | Replace | 40000
290082 | 270910 | HITACHI EH3000 Dump Truck | Contactor, Drive System, MF Contactor |  |  | Anglo Tactics Library |  | Contactor coil insulation | degrades | age | Recommended | Condition Based | Inspect contactors for signs of over heating |  | Inspect contactors for signs of over heating | 500 | Operational Hours |  | No signs of overheating |  | Offline |  | Replace GF contactor | Replace | Offline | Inspection | Replace | 40000
290082 | 270641 | HITACHI EH3000 Dump Truck | Contactor, Drive System, P1 Contactor |  |  | Anglo Tactics Library |  | Contactor coil insulation | degrades | age | Recommended | Condition Based | Inspect contactors for signs of over heating |  | Inspect contactors for signs of over heating | 500 | Operational Hours |  | No signs of overheating |  | Offline |  | Replace GF contactor | Replace | Offline | Inspection | Replace | 40000
290082 | 270938 | HITACHI EH3000 Dump Truck | Contactor, Drive System,RP1 |  |  | Anglo Tactics Library |  | Contactor coil insulation | degrades | age | Recommended | Condition Based | Inspect contactors for signs of over heating |  | Inspect contactors for signs of over heating | 500 | Operational Hours |  | No signs of overheating |  | Offline |  | Replace GF contactor | Replace | Offline | Inspection | Replace | 40000
289940 | 270616 | HITACHI EH3000 Dump Truck | Air Induction & Exhaust System |  |  | Anglo Tactics Library |  | Air cleaner | corrodes | environment | Recommended | Fixed Time | Remove and clean air cleaner dust bowls |  | Remove and clean air cleaner dust bowls | 500 | Operational Hours |  |  |  | Offline |  |  |  |  | Clean | Not Budgeted
290161 | 270513 | HITACHI EH3000 Dump Truck | Compressor, Air Conditioning |  |  | Anglo Tactics Library |  | Bearings | wears | abrasion | Recommended | Fixed Time | Replace A/C compressor |  | Replace A/C compressor | 364 |  | Days | CHANGE STRATEGY |  | Offline |  |  |  |  | Replace | Not Budgeted
289783 | 270512 | HITACHI EH3000 Dump Truck | Compressor, Air Conditioning |  |  | Anglo Tactics Library |  | Belt | wears | abrasion | Recommended | Fixed Time | Replace A/C fan belt |  | Replace A/C fan belt | 182 |  | Days | CHANGE STRATEGY |  | Offline |  |  |  |  | Repair | Not Budgeted
| 270817 | HITACHI EH3000 Dump Truck | Alternator, High Voltage |  |  |  |  | Slip ring | arcs | flashover | Recommended | Run Until Failure |  |  |  | 0 | [6 empty] | Skim HV alternator slip rings | Repair | Offline |  | Repair | 10000
290144 | 270611 | HITACHI EH3000 Dump Truck | Air Induction & Exhaust System |  |  | Anglo Tactics Library |  | Fasteners | loose | vibration | Recommended | Condition Based | Inspect exhaust system connections for looseness |  | Inspect exhaust system connections for looseness | 2000 | Operational Hours |  | No loose or missing items |  | Offline |  | Secure exhaust system bolts | Repair | Offline | Inspection | Not Budgeted
290142 | 270612 | HITACHI EH3000 Dump Truck | Air Induction & Exhaust System |  |  | Anglo Tactics Library |  | Fasteners | loose | vibration | Recommended | Condition Based | Inspect air intake system connections for looseness |  | Inspect air intake system connections for looseness | 2000 | Operational Hours |  | No loose or missing items |  | Offline |  | Secure air intake connections | Repair | Offline | Inspection | Not Budgeted
290082 | 270952 | HITACHI EH3000 Dump Truck | Contactor, Drive System,RP2 |  |  | Anglo Tactics Library |  | Contactor coil insulation | degrades | age | Recommended | Condition Based | Inspect contactors for signs of over heating |  | Inspect contactors for signs of over heating | 500 | Operational Hours |  | No signs of overheating |  | Offline |  | Replace GF contactor | Replace | Offline | Inspection | Replace | 40000
290082 | 270966 | HITACHI EH3000 Dump Truck | Contactor, Drive System,RP3 |  |  | Anglo Tactics Library |  | Contactor coil insulation | degrades | age | Recommended | Condition Based | Inspect contactors for signs of over heating |  | Inspect contactors for signs of over heating | 500 | Operational Hours |  | No signs of overheating |  | Offline |  | Replace GF contactor | Replace | Offline | Inspection | Replace | 40000
290082 | 270980 | HITACHI EH3000 Dump Truck | Contactor, Drive System,RP4 |  |  | Anglo Tactics Library |  | Contactor coil insulation | degrades | age | Recommended | Condition Based | Inspect contactors for signs of over heating |  | Inspect contactors for signs of over heating | 500 | Operational Hours |  | No signs of overheating |  | Offline |  | Replace GF contactor | Replace | Offline | Inspection | Replace | 40000
| 276021 | HITACHI EH3000 Dump Truck | Attachments |  |  | Elec WS 09-05-18 |  | Wiper motor | burns | over-current | Recommended | Run Until Failure |  |  |  | 0 | Operational Hours | [5 empty] | Replace wiper motor | Replace |  |  | Not Budgeted
| 276023 | HITACHI EH3000 Dump Truck | Attachments |  |  | Elec WS 09-05-18 |  | Wiper motor Connections | loose | vibration | Recommended | Run Until Failure |  |  |  | 0 | Operational Hours | [5 empty] | Tighten wiper motor connections | Repair |  |  | Not Budgeted
290201 | 270481 | HITACHI EH3000 Dump Truck | Heater, Air Conditioning, Cabin |  |  | Anglo Tactics Library |  | Clamps | wears | rubbing | Recommended | Fixed Time | Replace all hose clamps and hoses |  | Replace all hose clamps and hoses | 1456 |  | Days | CHANGE STRATEGY |  | Offline |  |  |  |  | Repair | Not Budgeted
290082 | 270994 | HITACHI EH3000 Dump Truck | Contactor, Drive System,RP5 |  |  | Anglo Tactics Library |  | Contactor coil insulation | degrades | age | Recommended | Condition Based | Inspect contactors for signs of over heating |  | Inspect contactors for signs of over heating | 500 | Operational Hours |  | No signs of overheating |  | Offline |  | Replace GF contactor | Replace | Offline | Inspection | Replace | 40000
290155 | 270526 | HITACHI EH3000 Dump Truck | Fire Suppression System |  |  | Anglo Tactics Library |  | Hose | degrades | age | Recommended | Condition Based | Inspect all AFFF hoses for degradation |  | Inspect all AFFF hoses for degradation | 28 |  | Days | No excessive degredation |  | Offline |  | Replace the fire suppression hose | Replace | Offline | Inspection | Repair | 6000
290149 | 270530 | HITACHI EH3000 Dump Truck | Fire Suppression System |  |  | Anglo Tactics Library |  | Seals | degrades | age | Recommended | Condition Based | Check AFFF bottle pressure on the deck |  | Check AFFF bottle pressure on the deck | 2000 | Operational Hours |  | Specify operating pressures. ; In accordance with OEM specifications |  | Offline |  | Service AFFF system | Repair | Offline | Inspection | Not Budgeted
289675 | 270352 | HITACHI EH3000 Dump Truck | Accumulator, Steering, Front | Change frequency |  | Mech WS 09-05 |  | Steering accumulator bladder | degrades | age | Recommended | Fixed Time | Replace steering accumulator |  | Replace steering accumulator | 24000 | Operational Hours |  |  |  | Offline |  |  |  |  | Replace | Replace | 24000
289675 | 276038 | HITACHI EH3000 Dump Truck | Accumulator, Steering, Rear | Change frequency |  | Mech WS 09-05 |  | Steering accumulator bladder | degrades | age | Recommended | Fixed Time | Replace steering accumulator |  | Replace steering accumulator | 24000 | Operational Hours |  |  |  | Offline |  |  |  |  | Replace | Replace | 24000
290156 | 270498 | HITACHI EH3000 Dump Truck | Heater, Air Conditioning, Cabin |  |  | Anglo Tactics Library |  | Filter | blocks | contamination | Recommended | Fixed Time | Replace cabin inside A/C filter |  | Replace cabin inside A/C filter | 2000 | Operational Hours |  | CHANGE STRATEGY |  | Offline |  |  |  |  | Replace | Not Budgeted
296771 | 275696 | HITACHI EH3000 Dump Truck | Brake, Service, Front Left |  |  | Mech WS 09-05 |  | Brake Calliper Mounting Bolts | loose | vibration | Recommended | Condition Based | Inspect the brake calliper mounting bolts for looseness |  | Inspect the brake calliper mounting bolts for looseness | 500 | Operational Hours | [5 empty] | Tighten/ Replace the brake calliper mounting bolts | Repair |  | Inspection | Not Budgeted
296771 | 275699 | HITACHI EH3000 Dump Truck | Brake, Service, Front Right |  |  | Mech WS 09-05 |  | Brake Calliper Mounting Bolts | loose | vibration | Recommended | Condition Based | Inspect the brake calliper mounting bolts for looseness |  | Inspect the brake calliper mounting bolts for looseness | 500 | Operational Hours | [5 empty] | Tighten/ Replace the brake calliper mounting bolts | Repair |  | Inspection | Not Budgeted
296771 | 275998 | HITACHI EH3000 Dump Truck | Brake, Service, Rear Left |  |  | Mech WS 09-05 |  | Brake Calliper Mounting Bolts | loose | vibration | Recommended | Condition Based | Inspect the brake calliper mounting bolts for looseness |  | Inspect the brake calliper mounting bolts for looseness | 500 | Operational Hours | [5 empty] | Tighten/ Replace the brake calliper mounting bolts | Repair |  | Inspection | Not Budgeted
290200 | 270511 | HITACHI EH3000 Dump Truck | Compressor, Air Conditioning |  |  | Anglo Tactics Library |  | Brackets | cracks | fatigue | Recommended | Fixed Time | Replace compressor bracket |  | Replace compressor bracket | 1456 |  | Days | CHANGE STRATEGY |  | Offline |  |  |  |  | Replace | Not Budgeted
| 276014 | HITACHI EH3000 Dump Truck | Cabin |  |  | Elec WS 09-05-18 |  | Fuses | burns | over-current | Recommended | Run Until Failure |  |  |  | 0 | Operational Hours | [5 empty] | Replace fuse | Replace |  |  | Not Budgeted
296771 | 275999 | HITACHI EH3000 Dump Truck | Brake, Service, Rear Right |  |  | Mech WS 09-05 |  | Brake Calliper Mounting Bolts | loose | vibration | Recommended | Condition Based | Inspect the brake calliper mounting bolts for looseness |  | Inspect the brake calliper mounting bolts for looseness | 500 | Operational Hours | [5 empty] | Tighten/ Replace the brake calliper mounting bolts | Repair |  | Inspection | Not Budgeted
290198 | 270483 | HITACHI EH3000 Dump Truck | Heater, Air Conditioning, Cabin |  |  | Anglo Tactics Library |  | Condenser | blocks | contamination | Recommended | Fixed Time | Replace condenser |  | Replace condenser | 1456 |  | Days | CHANGE STRATEGY |  | Offline |  |  |  |  | Replace | Not Budgeted
290202 | 270480 | HITACHI EH3000 Dump Truck | Heater, Air Conditioning, Cabin |  |  | Anglo Tactics Library |  | Electrical harness | short-circuits | contamination | Recommended | Fixed Time | Replace electrical harnesses |  | Replace electrical harnesses | 1456 |  | Days | CHANGE STRATEGY |  | Offline |  |  |  |  | Replace | Not Budgeted
290045 | 271661 | HITACHI EH3000 Dump Truck | Grid Blower |  |  | Anglo Tactics Library |  | Springs | degrades | age | Recommended | Condition Based | Check brush spring tension |  | Check brush spring tension | 500 | Operational Hours |  | In accordance with OEM specifications |  | Offline |  | Replace armature brush holder | Replace | Offline | Inspection | Not Budgeted
289951 | 270499 | HITACHI EH3000 Dump Truck | Heater, Air Conditioning, Cabin |  |  | Anglo Tactics Library |  | Hose | degrades | age | Recommended | Condition Based | Inspect all A/C hoses for leakage |  | Inspect all A/C hoses for leakage | 500 | Operational Hours |  | No leakage |  | Offline |  | Replace A/C hose | Repair | Offline | Inspection | Not Budgeted
290213 | 270508 | HITACHI EH3000 Dump Truck | Heater, Air Conditioning, Cabin |  |  | Anglo Tactics Library |  | Drain line | degrades | age | Recommended | Condition Based | Inspect A/C cabin drain lines for cracks |  | Inspect A/C cabin drain lines for cracks | 500 | Operational Hours |  | No cracks, damage, loose or missing items |  | Offline |  | Replace A/C drain line | Replace | Offline | Inspection | Not Budgeted
289962 | 270414 | HITACHI EH3000 Dump Truck | Cabin |  |  | Anglo Tactics Library |  | Straps | wears | abrasion | Recommended | Condition Based | Inspect hold-down straps for wear |  | Inspect hold-down straps for wear | 500 | Operational Hours |  | DECONSTRUCT; No damage, loose or missing items |  | Offline |  | Repair hold down strap | Repair | Offline | Inspection | Not Budgeted
289960 | 270415 | HITACHI EH3000 Dump Truck | Cabin |  |  | Anglo Tactics Library |  | Guards | bends | impact | Recommended | Condition Based | Inspect Cabin Guards for bending |  | Inspect Cabin Guards for bending | 500 | Operational Hours |  | No bending; No damage |  | Offline |  | Repair guards | Repair | Offline | Inspection | Not Budgeted
289956 | 270416 | HITACHI EH3000 Dump Truck | Cabin |  |  | Anglo Tactics Library |  | Window mechanism | wears | abrasion | Recommended | Condition Based | Inspect operation of cab window |  | Inspect operation of cab window | 500 | Operational Hours |  | DELETE; Operational |  | Offline |  | Repair electric window winding mechanism | Repair | Offline | Inspection | Not Budgeted
289955 | 270417 | HITACHI EH3000 Dump Truck | Cabin |  |  | Anglo Tactics Library |  | Door | bends | impact | Recommended | Condition Based | Inspect operation of cab door |  | Inspect operation of cab door | 500 | Operational Hours |  | DELETE; Operational |  | Offline |  | Adjust latch | Adjust | Offline | Inspection | Repair | 5000
289954 | 270418 | HITACHI EH3000 Dump Truck | Cabin |  |  | Anglo Tactics Library |  | Glass | cracks | impact | Recommended | Condition Based | Inspect cabin glass for cracks |  | Inspect cabin glass for cracks | 500 | Operational Hours |  | No cracks |  | Offline |  | Replace windscreen | Replace | Offline | Inspection | Repair | 60000
| 270886 | HITACHI EH3000 Dump Truck | HT Power Panel |  |  | Elec WS 03-05-18 |  | Door Latch | degrades | age | Recommended | Run Until Failure |  |  |  | 0 | [6 empty] | Replace door latch | Replace | Offline |  | Not Budgeted
290110 | 270625 | HITACHI EH3000 Dump Truck | HT Power Panel |  |  | Anglo Tactics Library |  | Seals | degrades | age | Recommended | Condition Based | Inspect power panel door seal for degradation |  | Inspect power panel door seal for degradation | 500 | Operational Hours |  | No damage or leaks |  | Offline |  | Replace cabinet door seal | Repair | Offline | Inspection | Not Budgeted
289838 | 270421 | HITACHI EH3000 Dump Truck | Cabin |  |  | Anglo Tactics Library |  | Mirror | cracks | fatigue | Recommended | Condition Based | Inspect cabin mirrors for cracks |  | Inspect cabin mirrors for cracks | 250 | Operational Hours |  | No cracks; no damage |  | Offline |  | Replace mirror | Replace | Offline | Inspection | Repair | 60000
289914 | 270672 | HITACHI EH3000 Dump Truck | Motor, Wheel Drive, Left |  |  | Anglo Tactics Library |  | Seals | degrades | age | Recommended | Condition Based | Inspect wheel drive motor seal for leakage |  | Inspect wheel drive motor seal for leakage | 500 | Operational Hours |  | No leaks |  | Offline |  | Repair outer gasket | Repair | Offline | Inspection | Repair | 20000
289914 | 270853 | HITACHI EH3000 Dump Truck | Motor, Wheel Drive, Right |  |  | Anglo Tactics Library |  | Seals | degrades | age | Recommended | Condition Based | Inspect wheel drive motor seal for leakage |  | Inspect wheel drive motor seal for leakage | 500 | Operational Hours |  | No leaks |  | Offline |  | Repair outer gasket | Repair | Offline | Inspection | Repair | 20000
289812 | 270515 | HITACHI EH3000 Dump Truck | Compressor, Air Conditioning |  |  | Anglo Tactics Library |  | Belt | stretches | tension | Recommended | Condition Based | Inspect A/C belt tension |  | Inspect A/C belt tension | 250 | Operational Hours |  | In accordance with OEM specifications |  | Offline |  | Tension belt | Repair | Offline | Inspection | Repair | 5000
289811 | 270516 | HITACHI EH3000 Dump Truck | Compressor, Air Conditioning |  |  | Anglo Tactics Library |  | Belt | wears | abrasion | Recommended | Condition Based | Inspect A/C belt for wear |  | Inspect A/C belt for wear | 250 | Operational Hours |  | DECONSTRUCT; No excessive wear; No cracks |  | Offline |  | Replace A/C fan belt | Repair | Offline | Inspection | Not Budgeted
289685 | 270438 | HITACHI EH3000 Dump Truck | Seat, Driver |  |  | Anglo Tactics Library |  | Seat belt | degrades | age | Recommended | Condition Based | Inspect seat belts for degradation |  | Inspect seat belts for degradation | 500 | Operational Hours |  | DECONSTRUCT Does not jam, latches securely, no damage, no wear and will not expire before next inspection |  | Offline |  | Replace seatbelt | Replace | Offline | Inspection | Not Budgeted
289937 | 270605 | HITACHI EH3000 Dump Truck | Tank, Fuel |  |  | Anglo Tactics Library |  | Seals | degrades | age | Recommended | Condition Based | Inspect fuel tank level hose for leakage |  | Inspect fuel tank level hose for leakage | 500 | Operational Hours |  | No leakage |  | Offline |  | Replace the fuel tank level hose | Replace | Offline | Inspection | Not Budgeted
290297 | 270934 | HITACHI EH3000 Dump Truck | Contactor, Drive System, GF Contactor |  |  | Elec WS 04-05-18 |  | Contactors tip spring circlips | wears | abrasion | Recommended | Condition Based | Inspect contactors tip spring circlip for wear |  | Inspect contactors tip spring circlip for wear | 500 | Operational Hours |  | There must be no excessive wear on the circlips |  | Offline |  | Replace faulty circlip if necessary | Adjust | Offline | Inspection | Not Budgeted
289798 | 270596 | HITACHI EH3000 Dump Truck | Lubrication System, Engine |  |  | Mech WS 08-05 |  | Oil Filter | blocks | contamination | Recommended | Fixed Time | Replace engine oil filter |  | Replace engine oil filter | 500 | Operational Hours |  |  |  | Offline |  |  |  |  | Replace | Not Budgeted
290297 | 270920 | HITACHI EH3000 Dump Truck | Contactor, Drive System, MF Contactor |  |  | Elec WS 04-05-18 |  | Contactors tip spring circlips | wears | abrasion | Recommended | Condition Based | Inspect contactors tip spring circlip for wear |  | Inspect contactors tip spring circlip for wear | 500 | Operational Hours |  | There must be no excessive wear on the circlips |  | Offline |  | Replace faulty circlip if necessary | Adjust | Offline | Inspection | Not Budgeted
290948 | 271662 | HITACHI EH3000 Dump Truck | Electric Drive & Control |  |  | Elec WS 03-05-18 |  | Engine horse power components | degrades | age | Recommended | Condition Based | Perform load box test |  | Perform load box test | 1000 | Operational Hours |  | 1400 HP at 1900 RPMs | Ask Mechanical team to troubleshoot engine | Offline |  | Troubleshoot engine | Test |  | Test | Not Budgeted
290297 | 270903 | HITACHI EH3000 Dump Truck | Contactor, Drive System, P1 Contactor |  |  | Elec WS 04-05-18 |  | Contactors tip spring circlips | wears | abrasion | Recommended | Condition Based | Inspect contactors tip spring circlip for wear |  | Inspect contactors tip spring circlip for wear | 500 | Operational Hours |  | There must be no excessive wear on the circlips |  | Offline |  | Replace faulty circlip if necessary | Adjust | Offline | Inspection | Not Budgeted
289860 | 270770 | HITACHI EH3000 Dump Truck | Wheels & Tyres |  |  | Mech WS 08-05 |  | Tyre | degrades | age | Recommended | Condition Based | Measure actual tyre pressure and record pressure per tyre |  | Measure actual tyre pressure and record pressure per tyre | 250 | Operational Hours |  | 750 Bar | Inflated the tyre to the correct pressure if necessary. | Offline |  | Inflate the tyres to the correct pressure | Adjust | Offline | Inspection | Not Budgeted
290199 | 270482 | HITACHI EH3000 Dump Truck | Heater, Air Conditioning, Cabin |  |  | Anglo Tactics Library |  | Evaporator | blocks | contamination | Recommended | Fixed Time | Replace evaporator |  | Replace evaporator | 1456 |  | Days | CHANGE STRATEGY |  | Offline |  |  |  |  | Replace | Not Budgeted
290297 | 270948 | HITACHI EH3000 Dump Truck | Contactor, Drive System,RP1 |  |  | Elec WS 04-05-18 |  | Contactors tip spring circlips | wears | abrasion | Recommended | Condition Based | Inspect contactors tip spring circlip for wear |  | Inspect contactors tip spring circlip for wear | 500 | Operational Hours |  | There must be no excessive wear on the circlips |  | Offline |  | Replace faulty circlip if necessary | Adjust | Offline | Inspection | Not Budgeted
290297 | 270962 | HITACHI EH3000 Dump Truck | Contactor, Drive System,RP2 |  |  | Elec WS 04-05-18 |  | Contactors tip spring circlips | wears | abrasion | Recommended | Condition Based | Inspect contactors tip spring circlip for wear |  | Inspect contactors tip spring circlip for wear | 500 | Operational Hours |  | There must be no excessive wear on the circlips |  | Offline |  | Replace faulty circlip if necessary | Adjust | Offline | Inspection | Not Budgeted
291105 | 271787 | HITACHI EH3000 Dump Truck | Fan Belt | Changed from 250 |  | Mech WS 08-05 |  | Belt | wears | abrasion | Recommended | Fixed Time | Replace Fan Belt |  | Replace Fan Belt | 2000 | Operational Hours |  |  |  | Offline |  |  |  |  | Inspection | Not Budgeted
290297 | 270976 | HITACHI EH3000 Dump Truck | Contactor, Drive System,RP3 |  |  | Elec WS 04-05-18 |  | Contactors tip spring circlips | wears | abrasion | Recommended | Condition Based | Inspect contactors tip spring circlip for wear |  | Inspect contactors tip spring circlip for wear | 500 | Operational Hours |  | There must be no excessive wear on the circlips |  | Offline |  | Replace faulty circlip if necessary | Adjust | Offline | Inspection | Not Budgeted
290297 | 270990 | HITACHI EH3000 Dump Truck | Contactor, Drive System,RP4 |  |  | Elec WS 04-05-18 |  | Contactors tip spring circlips | wears | abrasion | Recommended | Condition Based | Inspect contactors tip spring circlip for wear |  | Inspect contactors tip spring circlip for wear | 500 | Operational Hours |  | There must be no excessive wear on the circlips |  | Offline |  | Replace faulty circlip if necessary | Adjust | Offline | Inspection | Not Budgeted
290011 | 270388 | HITACHI EH3000 Dump Truck | Hose/Line, Hydraulic |  |  | Anglo Tactics Library |  | Hose | degrades | age | Recommended | Condition Based | Inspect hydraulic hoses and piping for leakage |  | Inspect hydraulic hoses and piping for leakage | 500 | Operational Hours |  | No leaks | Inform Supervisor to arrange for replacement | Offline |  | Replace hydraulic hoses | Replace | Offline | Inspection | Not Budgeted
290008 | 270377 | HITACHI EH3000 Dump Truck | Pump, Hydraulic Hoist |  |  | Anglo Tactics Library |  | Seals | degrades | age | Recommended | Condition Based | Inspect hydraulic pumps for leakage |  | Inspect hydraulic pumps for leakage | 500 | Operational Hours |  | No leaks | Inform Supervisor to arrange for replacement | Offline |  | Replace hoist pump | Replace | Offline | Inspection | Replace | 24000
290297 | 271004 | HITACHI EH3000 Dump Truck | Contactor, Drive System,RP5 |  |  | Elec WS 04-05-18 |  | Contactors tip spring circlips | wears | abrasion | Recommended | Condition Based | Inspect contactors tip spring circlip for wear |  | Inspect contactors tip spring circlip for wear | 500 | Operational Hours |  | There must be no excessive wear on the circlips |  | Offline |  | Replace faulty circlip if necessary | Adjust | Offline | Inspection | Not Budgeted
290006 | 270383 | HITACHI EH3000 Dump Truck | Cylinder, Hoist, Left |  |  | Anglo Tactics Library |  | Seals | wears | abrasion | Recommended | Condition Based | Inspect hydraulic cylinders for leakage |  | Inspect hydraulic cylinders for leakage | 500 | Operational Hours |  | No leaks |  | Offline |  | Replace hoist cylinder (retaining lock plate and bolts) | Replace | Offline | Inspection | Replace | 20000
290006 | 281753 | HITACHI EH3000 Dump Truck | Cylinder, Hoist, Right |  |  | Anglo Tactics Library |  | Seals | wears | abrasion | Recommended | Condition Based | Inspect hydraulic cylinders for leakage |  | Inspect hydraulic cylinders for leakage | 500 | Operational Hours |  | No leaks |  | Offline |  | Replace hoist cylinder (retaining lock plate and bolts) | Replace | Offline | Inspection | Replace | 20000
290003 | 270393 | HITACHI EH3000 Dump Truck | Tank, Hydraulic |  |  | Anglo Tactics Library |  | Seals | degrades | age | Recommended | Condition Based | Inspect hydraulic tanks for leakage |  | Inspect hydraulic tanks for leakage | 500 | Operational Hours |  | No leaks | Inform Supervisor to arrange for replacement | Offline |  | Repair hydraulic tank | Repair | Offline | Inspection | Not Budgeted
| 270808 | HITACHI EH3000 Dump Truck | Electric Drive & Control | NEW |  | Elec WS 03-05-18 |  | Clamps | loose | vibration | Recommended | Run Until Failure |  |  |  | 0 | Operational Hours | [5 empty] | Tighten clamps of the air ducting | Repair |  |  | Not Budgeted
290002 | 270391 | HITACHI EH3000 Dump Truck | Valve, Hoist Control |  |  | Anglo Tactics Library |  | Seals | degrades | age | Recommended | Condition Based | Inspect hydraulic valves for leakage |  | Inspect hydraulic valves for leakage | 500 | Operational Hours |  | No leaks | Inform Supervisor to arrange for replacement | Offline |  | Replace hoist control valve | Replace | Offline | Inspection | Replace | 15000
290000 | 270372 | HITACHI EH3000 Dump Truck | Hydraulic System |  |  | Anglo Tactics Library |  | Filters | blocks | contamination | Recommended | Fixed Time | Replace hoist high-pressure filter |  | Replace hoist high-pressure filter | 1000 | Operational Hours |  | CHANGE STRATEGY |  | Offline |  |  |  |  | Replace | Not Budgeted
290072 | 270722 | HITACHI EH3000 Dump Truck | Ducting, Air |  |  | Anglo Tactics Library |  | Clamps | loose | vibration | Recommended | Condition Based | Inspect ducting clamps connections for looseness |  | Inspect ducting clamps connections for looseness | 500 | Operational Hours |  | No loose or missing items |  | Offline |  | Secure electrical connections | Repair | Offline | Inspection | Not Budgeted
| 270891 | HITACHI EH3000 Dump Truck | Fan Drive Hub |  |  | Mech WS 08-05 |  | Fan | cracks | fatigue | Recommended | Run Until Failure |  |  |  | 0 | [6 empty] | Replace engine cooling fan | Replace | Offline |  | Replace | 20000
289687 | 270479 | HITACHI EH3000 Dump Truck | Dump Body |  |  | Anglo Tactics Library |  | Body pads | wears | abrasion | Recommended | Condition Based | Inspect body pads for wear |  | Inspect body pads for wear | 1000 | Operational Hours |  | No flat spots and deterioration |  | Offline |  | Replace body pads | Replace | Offline | Inspection | Repair | 10000
289808 | 270571 | HITACHI EH3000 Dump Truck | Fan Belt | Changed from 250 |  | Mech WS 08-05 |  | Belt | stretches | tension | Recommended | Condition Based | Measure fan belt tension |  | Measure fan belt tension | 1000 | Operational Hours |  | Minimun 2890Nm and Max 3330Nm |  | Offline |  | Tension engine fan belt | Repair | Offline | Inspection | Repair | 3000
289807 | 270572 | HITACHI EH3000 Dump Truck | Fan Belt | Changed from 250 |  | Mech WS 08-05 |  | Belt | wears | abrasion | Recommended | Condition Based | Inspect fan drive belt for wear |  | Inspect fan drive belt for wear | 1000 | Operational Hours |  | No excessive wear |  | Offline |  | Replace engine fan belt | Replace | Offline | Inspection | Repair | 10000
290147 | 270609 | HITACHI EH3000 Dump Truck | Air Induction & Exhaust System |  |  | Anglo Tactics Library |  | Filter | blocks | contamination | Recommended | Fixed Time | Replace inner air filter elements |  | Replace inner air filter elements | 1000 | Operational Hours |  | CHANGE STRATEGY |  | Offline |  |  |  |  | Replace | Not Budgeted
289986 | 270390 | HITACHI EH3000 Dump Truck | Valve, RCB |  |  | Mech WS 28-05 |  | Seals | degrades | age | Recommended | Condition Based | Inspect steering accumulator Relief Check Bleed valve for leakage |  | Inspect steering accumulator Relief Check Bleed valve for leakage | 500 | Operational Hours |  | No leaks | Inform Supervisor to arrange for replacement | Offline |  | Replace flow RCB valve | Replace | Offline | Inspection | Replace | 20000
290154 | 270527 | HITACHI EH3000 Dump Truck | Fire Suppression System |  |  | Mech WS 14-05 |  | Hose | wears | rubbing | Recommended | Condition Based | Inspect all AFFF hoses for wear (chafing) |  | Inspect all AFFF hoses for wear (chafing) | 28 |  | Days | No chaffing |  | Offline |  | Replace the fire suppression hose | Replace | Offline | Inspection | Repair | 6000
290151 | 270529 | HITACHI EH3000 Dump Truck | Fire Suppression System |  |  | Anglo Tactics Library |  | Locks | loose | vibration | Recommended | Condition Based | Inspect AFFF actuator locks (at cabin and ground level) for looseness |  | Inspect AFFF actuator locks (at cabin and ground level) for looseness | 2000 | Operational Hours |  | DECONSTRUCT; No damage, wear, loose or missing items |  | Offline |  | Tighten locks | Adjust | Offline | Inspection | Not Budgeted
290141 | 270593 | HITACHI EH3000 Dump Truck | Lubrication System, Engine | No reserve but bypass filter |  | Mech WS 08-05 |  | Bypass Filter | blocks | contamination | Recommended | Fixed Time | Replace oil bypass filter |  | Replace oil bypass filter | 500 | Operational Hours |  |  |  | Offline |  |  |  |  | Replace | Not Budgeted
289919 | 270455 | HITACHI EH3000 Dump Truck | Frame/Chassis |  |  | Anglo Tactics Library |  | Wiring | wears | abrasion | Recommended | Condition Based | Inspect rear axle (inside and out) wiring for wear |  | Inspect rear axle (inside and out) wiring for wear | 500 | Operational Hours |  | No damage |  | Offline |  | Replace wiring in rear axle | Replace | Offline | Inspection | Not Budgeted
289915 | 270456 | HITACHI EH3000 Dump Truck | Frame/Chassis |  |  | Anglo Tactics Library |  | Hose fittings | loose | vibration | Recommended | Condition Based | Inspect rear axle (inside and out) hoses and wiring for looseness |  | Inspect rear axle (inside and out) hoses and wiring for looseness | 500 | Operational Hours |  | No loose or missing items |  | Offline |  | Repair hose fittings | Repair | Offline | Inspection | Not Budgeted
289944 | 270610 | HITACHI EH3000 Dump Truck | Air Induction & Exhaust System |  |  | Anglo Tactics Library |  | Filter | blocks | contamination | Recommended | Fixed Time | Replace outer air filter elements |  | Replace outer air filter elements | 500 | Operational Hours |  | CHANGE STRATEGY |  | Offline |  |  |  |  | Replace | Not Budgeted
290194 | 270487 | HITACHI EH3000 Dump Truck | Heater, Air Conditioning, Cabin |  |  | Anglo Tactics Library |  | Switch | wears | abrasion | Recommended | Fixed Time | Replace pressure switch |  | Replace pressure switch | 364 |  | Days | CHANGE STRATEGY |  | Offline |  |  |  |  | Replace | Not Budgeted
308096 | 285064 | HITACHI EH3000 Dump Truck | PTO Drive |  |  | Mech WS 30-05 |  | Breather | blocks | contamination | Recommended | Fixed Time | Replace PTO breather |  | Replace PTO breather | 500 | Operational Hours |  |  |  | Offline |  |  |  |  | Replace | Not Budgeted
290187 | 270494 | HITACHI EH3000 Dump Truck | Heater, Air Conditioning, Cabin |  |  | Anglo Tactics Library |  | Dryer | blocks | contamination | Recommended | Fixed Time | Replace receiver dryer |  | Replace receiver dryer | 364 |  | Days | CHANGE STRATEGY |  | Offline |  |  |  |  | Replace | Not Budgeted
289830 | 270507 | HITACHI EH3000 Dump Truck | Heater, Air Conditioning, Cabin |  |  | Anglo Tactics Library |  | Filter | blocks | contamination | Recommended | Fixed Time | Replace side cab A/C filter |  | Replace side cab A/C filter | 250 | Operational Hours |  | CHANGE STRATEGY |  | Offline |  |  |  |  | Replace | Not Budgeted
289682 | 270365 | HITACHI EH3000 Dump Truck | Valve, Steering Control |  |  | Anglo Tactics Library |  | Valve | wears | abrasion | Recommended | Fixed Time | Replace steering control valve |  | Replace steering control valve | 15000 | Operational Hours |  | CHANGE STRATEGY |  | Offline |  |  |  |  | Replace | Replace | 15000
290001 | 270371 | HITACHI EH3000 Dump Truck | Hydraulic System |  |  | Anglo Tactics Library |  | Filters | blocks | contamination | Recommended | Fixed Time | Replace steering high-pressure filter |  | Replace steering high-pressure filter | 1000 | Operational Hours |  | CHANGE STRATEGY |  | Offline |  |  |  |  | Replace | Not Budgeted
290195 | 270486 | HITACHI EH3000 Dump Truck | Heater, Air Conditioning, Cabin |  |  | Anglo Tactics Library |  | Temp sensor | drifts | use | Recommended | Fixed Time | Replace temperature sensor |  | Replace temperature sensor | 728 |  | Days | CHANGE STRATEGY |  | Offline |  |  |  |  | Replace | Not Budgeted
289828 | 270430 | HITACHI EH3000 Dump Truck | Gauges & Indicators |  |  | Anglo Tactics Library |  | Gauge | open-circuit | overload | Recommended | Condition Based | Inspect the fire suppression level gauge |  | Inspect the fire suppression level gauge | 500 | Operational Hours |  | In accordance with fire standard |  | Offline |  | Replace fire suppression level gauge | Replace | Offline | Inspection | Not Budgeted
290118 | 270694 | HITACHI EH3000 Dump Truck | Grid Blower |  |  | Anglo Tactics Library |  | Cables | wears | abrasion | Recommended | Condition Based | Inspect grid blower inside cables for flash marks |  | Inspect grid blower inside cables for flash marks | 500 | Operational Hours |  | No signs of overheating |  | Offline |  | Repair cables | Repair | Offline | Inspection | Not Budgeted
290244 | 270824 | HITACHI EH3000 Dump Truck | Grid Blower |  |  | Elec WS 03-05-18 |  | Conmmutator | arcs | flashover | Recommended | Condition Based | Inspect conmmutator for flash mark |  | Inspect conmmutator for flash mark | 500 | Operational Hours | [5 empty] | Replace grid blower motor | Replace |  | Inspection | Not Budgeted
290246 | 270825 | HITACHI EH3000 Dump Truck | Grid Blower |  |  | Elec WS 03-05-18 |  | fan | build up | contamination | Recommended | Condition Based | Inspect grid blower motor fan for free movement |  | Inspect grid blower motor fan for free movement | 500 | Operational Hours | [5 empty] | Clean grid blower motor fan | Clean |  | Inspection | Not Budgeted
290157 | 270497 | HITACHI EH3000 Dump Truck | Heater, Air Conditioning, Cabin |  |  | Anglo Tactics Library |  | Brushes | wears | abrasion | Recommended | Condition Based | Inspect brushes of the air condition evaporator fan motors for wear |  | Inspect brushes of the air condition evaporator fan motors for wear | 2000 | Operational Hours |  | DECONSTRUCT; corrosion, wears, contamination; loosenness |  | Offline |  | Replace evaporator fan motor brushes | Replace | Offline | Inspection | Not Budgeted
290950 | 271663 | HITACHI EH3000 Dump Truck | Electric Drive & Control |  |  | Elec WS 03-05-18 |  | Engine horse power components | degrades | age | Recommended | Condition Based | Road trip test |  | Road trip test | 500 | Operational Hours |  | No trips; no statex trips | Perform a troubleshooting |  |  | Troubleshoot engine | Test |  | Test | Not Budgeted
289949 | 270500 | HITACHI EH3000 Dump Truck | Heater, Air Conditioning, Cabin |  |  | Anglo Tactics Library |  | Fittings | loose | vibration | Recommended | Condition Based | Inspect all A/C hoses and fittings for looseness |  | Inspect all A/C hoses and fittings for looseness | 500 | Operational Hours |  | No loose or missing items |  | Offline |  | Secure aircon fittings | Repair | Offline | Inspection | Not Budgeted
289947 | 270501 | HITACHI EH3000 Dump Truck | Heater, Air Conditioning, Cabin |  |  | Anglo Tactics Library |  | Wiring | loose | vibration | Recommended | Condition Based | Inspect all A/C wiring for looseness |  | Inspect all A/C wiring for looseness | 500 | Operational Hours |  | No chaffing, degradation, loose or missing items |  | Offline |  | Secure aircon wiring | Repair | Offline | Inspection | Not Budgeted
297217 | 276006 | HITACHI EH3000 Dump Truck | RCB, Valves, Brake |  |  | Mech WS 09-05 |  | Check Valve/ NRV | wears | abrasion | Recommended | Fixed Time | Replace the RCB check valve |  | Replace the RCB check valve | 15000 | Operational Hours | [8 empty] | Replace | Replace | 15000
297260 | 276041 | HITACHI EH3000 Dump Truck | Cylinder, Steering, Left |  |  | Mech WS 09-05 |  | Bush | wears | abrasion | Recommended | Fixed Time | Replace the steering cylinder |  | Replace the steering cylinder | 15000 | Operational Hours | [8 empty] | Replace | Replace | 15000
290067 | 270704 | HITACHI EH3000 Dump Truck | Alternator, High Voltage |  |  | Anglo Tactics Library |  | Insulation | degrades | age | Recommended | Condition Based | Inspect insulation of HT, Tertiary and alternated field cables for degradation |  | Inspect insulation of HT, Tertiary and alternated field cables for degradation | 1000 | Operational Hours |  | No degradation; no cracks | Repair | Offline |  | Replace cables on he alternator | Replace | Offline | Inspection | Not Budgeted
290067 | 270813 | HITACHI EH3000 Dump Truck | Motor, Wheel Drive, Left |  |  | Anglo Tactics Library |  | Insulation | degrades | age | Recommended | Condition Based | Inspect insulation of HT, Tertiary and alternated field cables for degradation |  | Inspect insulation of HT, Tertiary and alternated field cables for degradation | 2000 | Operational Hours |  | No degradation; no cracks | Repair | Offline |  | Replace HV cables | Replace | Offline | Inspection | Not Budgeted
297260 | 276042 | HITACHI EH3000 Dump Truck | Cylinder, Steering, Right |  |  | Mech WS 09-05 |  | Bush | wears | abrasion | Recommended | Fixed Time | Replace the steering cylinder |  | Replace the steering cylinder | 15000 | Operational Hours | [8 empty] | Replace | Replace | 15000
291607 | 272166 | HITACHI EH3000 Dump Truck | Fuel System |  |  | Mech WS 08-05 |  | Water Trap Filter | blocks | contamination | Recommended | Fixed Time | Replace the water trap filter |  | Replace the water trap filter | 1000 | Operational Hours | [8 empty] | Replace | Not Budgeted
290067 | 270860 | HITACHI EH3000 Dump Truck | Motor, Wheel Drive, Right |  |  | Anglo Tactics Library |  | Insulation | degrades | age | Recommended | Condition Based | Inspect insulation of HT, Tertiary and alternated field cables for degradation |  | Inspect insulation of HT, Tertiary and alternated field cables for degradation | 2000 | Operational Hours |  | No degradation; no cracks | Repair | Offline |  | Replace HV cables | Replace | Offline | Inspection | Not Budgeted
290108 | 270626 | HITACHI EH3000 Dump Truck | HT Power Panel |  |  | Anglo Tactics Library |  | Terminal strips | cracks | fatigue | Recommended | Condition Based | Inspect terminal strips nuts for loose connections |  | Inspect terminal strips nuts for loose connections | 500 | Operational Hours |  | No loose connections |  | Offline |  | Tighten terminal strips nuts | Repair | Offline | Inspection | Not Budgeted
| 270541 | HITACHI EH3000 Dump Truck | Lights |  |  | Elec WS 09-05-18 |  | Lights | open-circuit | overload | Recommended | Run Until Failure |  |  |  | 0 | [6 empty] | Replace the light | Replace | Offline |  | Not Budgeted
| 276032 | HITACHI EH3000 Dump Truck | Lights |  |  | Elec WS 09-05-18 |  | Retarder Light | open-circuit | overload | Recommended | Run Until Failure |  |  |  | 0 | [6 empty] | Replace the retarder light | Replace | Offline |  | Not Budgeted
290196 | 270485 | HITACHI EH3000 Dump Truck | Heater, Air Conditioning, Cabin |  |  | Anglo Tactics Library |  | Thermostat | wears | abrasion | Recommended | Fixed Time | Replace thermostat |  | Replace thermostat | 364 |  | Days | CHANGE STRATEGY |  | Offline |  |  |  |  | Replace | Not Budgeted
290193 | 270488 | HITACHI EH3000 Dump Truck | Heater, Air Conditioning, Cabin |  |  | Anglo Tactics Library |  | Valve | wears | abrasion | Recommended | Fixed Time | Replace TX valve |  | Replace TX valve | 728 |  | Days | CHANGE STRATEGY |  | Offline |  |  |  |  | Replace | Not Budgeted
289851 | 270466 | HITACHI EH3000 Dump Truck | Injector, Lubrication |  |  | Anglo Tactics Library |  | Injectors | binds | contamination | Recommended | Condition Based | Inspect all grease points on machine and operation of grease system |  | Inspect all grease points on machine and operation of grease system | 1 | Cycles | Days | Fresh grease visible at all lubrication points |  | Offline |  | Replace grease injector | Replace | Offline | Inspection | Not Budgeted
303736 | 281762 | HITACHI EH3000 Dump Truck | Lubrication System, Automatic |  |  | Mech WS 28-05 |  | Tank | bends | impact | Recommended | Condition Based | Inspect the lubrication tank for bending |  | Inspect the lubrication tank for bending | 1 |  | Days |  |  |  |  | Repair the lubrication tank | Repair |  |  | Not Budgeted
289818 | 270926 | HITACHI EH3000 Dump Truck | Contactor, Drive System, GF Contactor | Changed freq from 250 |  | Anglo Tactics Library |  | Contactor tips | loose | vibration | Recommended | Fixed Time | Tighten electrical contactor tips by securing bolt |  | Tighten electrical contactor tips by securing bolt | 500 | Operational Hours |  | No loose or missing bolts |  | Offline |  |  |  |  | Repair | Not Budgeted
290062 | 270697 | HITACHI EH3000 Dump Truck | Grid Blower |  |  | Anglo Tactics Library |  | Motor brush springs | degrades | age | Recommended | Condition Based | Check grid blower motor brush spring tension |  | Check grid blower motor brush spring tension | 500 | Operational Hours |  | The spring push the brush down with sufficiently so the brush can not move up or down | Replace brush holder if necessary | Offline |  | Replace grid blower brush holder | Replace | Offline | Inspection | Not Budgeted
289818 | 270912 | HITACHI EH3000 Dump Truck | Contactor, Drive System, MF Contactor | Changed freq from 250 |  | Anglo Tactics Library |  | Contactor tips | loose | vibration | Recommended | Fixed Time | Tighten electrical contactor tips by securing bolt |  | Tighten electrical contactor tips by securing bolt | 500 | Operational Hours |  | No loose or missing bolts |  | Offline |  |  |  |  | Repair | Not Budgeted
289818 | 270643 | HITACHI EH3000 Dump Truck | Contactor, Drive System, P1 Contactor | Changed freq from 250 |  | Anglo Tactics Library |  | Contactor tips | loose | vibration | Recommended | Fixed Time | Tighten electrical contactor tips by securing bolt |  | Tighten electrical contactor tips by securing bolt | 500 | Operational Hours |  | No loose or missing bolts |  | Offline |  |  |  |  | Repair | Not Budgeted
289818 | 270940 | HITACHI EH3000 Dump Truck | Contactor, Drive System,RP1 | Changed freq from 250 |  | Anglo Tactics Library |  | Contactor tips | loose | vibration | Recommended | Fixed Time | Tighten electrical contactor tips by securing bolt |  | Tighten electrical contactor tips by securing bolt | 500 | Operational Hours |  | No loose or missing bolts |  | Offline |  |  |  |  | Repair | Not Budgeted
297226 | 270797 | HITACHI EH3000 Dump Truck | Hose/Line, Brake |  |  | Mech WS 09-05 |  | Hose | degrades | age | Recommended | Condition Based | Inspect front axle brake hose line for oil leakages |  | Inspect front axle brake hose line for oil leakages | 250 | Operational Hours |  | No leakage | Replace front axle brake hose line if necessary |  |  | Replace front axle brake hose line | Replace | Offline | Inspection | Not Budgeted
289818 | 270954 | HITACHI EH3000 Dump Truck | Contactor, Drive System,RP2 | Changed freq from 250 |  | Anglo Tactics Library |  | Contactor tips | loose | vibration | Recommended | Fixed Time | Tighten electrical contactor tips by securing bolt |  | Tighten electrical contactor tips by securing bolt | 500 | Operational Hours |  | No loose or missing bolts |  | Offline |  |  |  |  | Repair | Not Budgeted
289818 | 270968 | HITACHI EH3000 Dump Truck | Contactor, Drive System,RP3 | Changed freq from 250 |  | Anglo Tactics Library |  | Contactor tips | loose | vibration | Recommended | Fixed Time | Tighten electrical contactor tips by securing bolt |  | Tighten electrical contactor tips by securing bolt | 500 | Operational Hours |  | No loose or missing bolts |  | Offline |  |  |  |  | Repair | Not Budgeted
290253 | 270829 | HITACHI EH3000 Dump Truck | Braking Grids |  |  | Elec WS 03-05-18 |  | Insulation | degrades | age | Recommended | Condition Based | Megger the grids bottom insulation |  | Megger the grids bottom insulation | 6000 | Operational Hours |  | > 25 MOhms | Replace insulation if necessary |  |  | Replace grid insulators | Replace |  | Test | Not Budgeted
289818 | 270982 | HITACHI EH3000 Dump Truck | Contactor, Drive System,RP4 | Changed freq from 250 |  | Anglo Tactics Library |  | Contactor tips | loose | vibration | Recommended | Fixed Time | Tighten electrical contactor tips by securing bolt |  | Tighten electrical contactor tips by securing bolt | 500 | Operational Hours |  | No loose or missing bolts |  | Offline |  |  |  |  | Repair | Not Budgeted
| 276013 | HITACHI EH3000 Dump Truck | Pump, Lubrication |  |  | Elec WS 09-05-18 |  | Pump motor | burns | over-current | Recommended | Run Until Failure |  |  |  | 0 | Operational Hours | [5 empty] | Replace pump motor | Replace |  |  | Not Budgeted
308097 | 285065 | HITACHI EH3000 Dump Truck | PTO Drive |  |  | Mech WS 30-05 |  | Mounting bolts | loose | vibration | Recommended | Condition Based | Inspect PTO mounting bolts for looseness |  | Inspect PTO mounting bolts for looseness | 1000 | [6 empty] | Tighten PTO Mounting bolts |  |  |  | Not Budgeted
| 270364 | HITACHI EH3000 Dump Truck | Pump, Steering Metering |  |  | Anglo Tactics Library |  | Pump | wears | abrasion | Recommended | Run Until Failure |  |  |  | 0 | [6 empty] | Replace steering obetrol valve | Replace | Offline |  | Replace | 24000
| 270894 | HITACHI EH3000 Dump Truck | Radiator |  |  |  |  | Mounting Bolts | loose | vibration | Recommended | Run Until Failure |  |  |  | 0 | [6 empty] | Replace the radiator mounting bolts | Repair | Offline |  | Not Budgeted
| 270435 | HITACHI EH3000 Dump Truck | Radio, AM/FM |  |  | Anglo Tactics Library |  | Wiring | short-circuits | contamination | Recommended | Run Until Failure |  |  |  | 0 | [6 empty] | Replace AM/FM radio | Replace | Offline |  | Replace | 60000
289818 | 270996 | HITACHI EH3000 Dump Truck | Contactor, Drive System,RP5 | Changed freq from 250 |  | Anglo Tactics Library |  | Contactor tips | loose | vibration | Recommended | Fixed Time | Tighten electrical contactor tips by securing bolt |  | Tighten electrical contactor tips by securing bolt | 500 | Operational Hours |  | No loose or missing bolts |  | Offline |  |  |  |  | Repair | Not Budgeted
289851 | 270465 | HITACHI EH3000 Dump Truck | Pump, Lubrication |  |  | Anglo Tactics Library |  | Pump | wears | abrasion | Recommended | Condition Based | Inspect all grease points on machine and operation of grease system |  | Inspect all grease points on machine and operation of grease system | 250 | Operational Hours |  | Fresh grease visible at all lubrication points |  | Offline |  | Replace machine lubrication pump | Replace | Offline | Inspection | Not Budgeted
290234 | 270816 | HITACHI EH3000 Dump Truck | Alternator, High Voltage |  |  | Elec WS 03-05-18 |  | Connections | loose | vibration | Recommended | Fixed Time | Tighten electrical HT connections |  | Tighten electrical HT connections | 1000 | Operational Hours | [8 empty] | Repair | Not Budgeted
290032 | 270427 | HITACHI EH3000 Dump Truck | Gauges & Indicators |  |  | Anglo Tactics Library |  | Warning device | open-circuit | overload | Recommended | Fault Find Interval | Test operation of blower loss warning device |  | Test operation of blower loss warning device | 500 | Operational Hours |  | 1040rpm to 1150 rpm (75A1) |  | In Test Mode |  | Replace blower loss warning device | Replace | Offline | Test | Not Budgeted
289899 | 270436 | HITACHI EH3000 Dump Truck | Seat, Driver |  |  | Anglo Tactics Library |  | Seat fabric | wears | abrasion | Recommended | Condition Based | Inspect operators seat for degradation |  | Inspect operators seat for degradation | 500 | Operational Hours |  | CHANGE FAILURE MODE ; No excessive degradation |  | Offline |  | Replace seat | Replace | Offline | Inspection | Replace | 6000
297227 | 270798 | HITACHI EH3000 Dump Truck | Hose/Line, Brake |  |  | Mech WS 09-05 |  | Hose | degrades | age | Recommended | Condition Based | Inspect the rear axle brake hose line for leakage |  | Inspect the rear axle brake hose line for leakage | 250 | Operational Hours |  | No leakage | Replace rear axle brake hose line if necessary |  |  | Replace rear axle brake hose line | Inspection | Offline | Inspection | Not Budgeted
290234 | 270810 | HITACHI EH3000 Dump Truck | Braking Grids |  |  | Elec WS 03-05-18 |  | Connections | loose | vibration | Recommended | Fixed Time | Tighten electrical HT connections |  | Tighten electrical HT connections | 500 | Operational Hours | [8 empty] | Repair | Not Budgeted
| 272129 | HITACHI EH3000 Dump Truck | Thermostat |  |  | Anglo Tactics Library |  | Thermostat | drifts | use | Recommended | Run Until Failure |  |  |  | 0 | Operational Hours | [5 empty] | Replace engine thermostats | Replace | Offline |  | Replace | 12000
290086 | 270638 | HITACHI EH3000 Dump Truck | HT Power Panel |  |  | Anglo Tactics Library |  | Shunt wire | degrades | age | Recommended | Condition Based | Inspect shunt wire for fraying and discoloration |  | Inspect shunt wire for fraying and discoloration | 500 | Operational Hours |  | No visible perishing | Replace shunt wire | Offline |  | Replace shunt | Replace | Offline | Inspection | Not Budgeted
289932 | 270607 | HITACHI EH3000 Dump Truck | Tank, Fuel |  |  | Mech WS 08-05 |  | Fuel Tank Breather | blocks | contamination | Recommended | Condition Based | Inspect fuel tank breather for blockages |  | Inspect fuel tank breather for blockages | 500 | Operational Hours |  | No build-up evident |  | Offline |  | Clean fuel breather | Clean | Offline | Inspection | Repair | 2000
| 272156 | HITACHI EH3000 Dump Truck | Turbocharger, Left |  |  | Mech WS 08-05 |  | Turbo Seals | wears | abrasion | Recommended | Run Until Failure |  |  |  | 0 | [6 empty] | Replace turbocharger | Replace | Offline |  | Replace | 12000
| 272162 | HITACHI EH3000 Dump Truck | Turbocharger, Right |  |  | Mech WS 08-05 |  | Turbo Seals | wears | abrasion | Recommended | Run Until Failure |  |  |  | 0 | [6 empty] | Replace turbocharger | Replace | Offline |  | Replace | 12000
290234 | 270823 | HITACHI EH3000 Dump Truck | Grid Blower |  |  | Elec WS 03-05-18 |  | Connections | loose | vibration | Recommended | Fixed Time | Tighten electrical HT connections |  | Tighten electrical HT connections | 1000 | Operational Hours | [8 empty] | Repair | Not Budgeted
290234 | 270811 | HITACHI EH3000 Dump Truck | Motor, Wheel Drive, Left |  |  | Elec WS 03-05-18 |  | Connections | loose | vibration | Recommended | Fixed Time | Tighten electrical HT connections |  | Tighten electrical HT connections | 500 | Operational Hours | [8 empty] | Repair | Not Budgeted
290234 | 270859 | HITACHI EH3000 Dump Truck | Motor, Wheel Drive, Right |  |  | Elec WS 03-05-18 |  | Connections | loose | vibration | Recommended | Fixed Time | Tighten electrical HT connections |  | Tighten electrical HT connections | 500 | Operational Hours | [8 empty] | Repair | Not Budgeted
297229 | 276012 | HITACHI EH3000 Dump Truck | Pump, Lubrication |  |  | Elec WS 09-05-18 |  | Lub pump Connections | loose | vibration | Recommended | Fixed Time | Tighten electrical pump connections |  | Tighten electrical pump connections | 500 | Operational Hours | [8 empty] | Repair | Not Budgeted
290099 | 270631 | HITACHI EH3000 Dump Truck | HT Power Panel |  |  | Anglo Tactics Library |  | Connections | loose | vibration | Recommended | Fixed Time | Tighten HT power panel electrical connections |  | Tighten HT power panel electrical connections | 500 | Operational Hours |  | Tighten |  | Offline |  |  |  |  | Repair | Not Budgeted
297252 | 276030 | HITACHI EH3000 Dump Truck | Operator Controls |  |  | Elec WS 09-05-18 |  | Fire system cut out | binds | contamination | Recommended | Fault Find Interval | Test fire system cut out by pushing override pin |  | Test fire system cut out by pushing override pin | 500 | Operational Hours |  | Machine must cut out immediately |  |  |  | Replace fire system cut out override pin | Replace |  | Test | Not Budgeted
289978 | 270348 | HITACHI EH3000 Dump Truck | Steering System |  |  | Mech WS 09-05 |  | Piping | degrades | age | Recommended | Condition Based | Inspect steering bleed down piping for leakage |  | Inspect steering bleed down piping for leakage | 2000 | Operational Hours |  | No leakage | Replace steering bleed down piping if necessary | Offline |  | Replace steering bleed down piping | Replace | Offline | Inspection | Not Budgeted
296285 | 275345 | HITACHI EH3000 Dump Truck | Turbocharger, Left |  |  | Mech WS 08-05 |  | Oil supply line | degrades | age | Recommended | Condition Based | Inspect turbo oil supply lines for leakage |  | Inspect turbo oil supply lines for leakage | 2000 | Operational Hours |  | No leackages | Replace supply line | Offline |  | Replace Turbo oil supply line | Replace |  | Inspection | Not Budgeted
296285 | 275344 | HITACHI EH3000 Dump Truck | Turbocharger, Right |  |  | Mech WS 08-05 |  | Oil supply line | degrades | age | Recommended | Condition Based | Inspect turbo oil supply lines for leakage |  | Inspect turbo oil supply lines for leakage | 2000 | Operational Hours |  | No leackages | Replace supply line | Offline |  | Replace Turbo oil supply line | Replace |  | Inspection | Not Budgeted
289976 | 270786 | HITACHI EH3000 Dump Truck | Accumulator, Brake, Front | Not Applicable |  | Anglo Tactics Library |  | Accumulator | drops | use | Redundant | Condition Based | Check and record brake accumulator nitrogen pressure reading |  | Check and record brake accumulator nitrogen pressure reading | 500 | Operational Hours |  | 1400 ± 50 psi | Note: ensure manifold taps are fully open __________ psi | Offline |  | Recharge front brake accumulator | Repair | Offline | Inspection | Not Budgeted
289976 | 275689 | HITACHI EH3000 Dump Truck | Accumulator, Brake, Rear | Not Applicable |  | Anglo Tactics Library |  | Accumulator | drops | use | Redundant | Condition Based | Check and record brake accumulator nitrogen pressure reading |  | Check and record brake accumulator nitrogen pressure reading | 500 | Operational Hours |  | 1400 ± 50 psi | Note: ensure manifold taps are fully open __________ psi | Offline |  | Recharge front brake accumulator | Repair | Offline | Inspection | Not Budgeted
296305 | 275369 | HITACHI EH3000 Dump Truck | Accumulator, Brake, Front |  |  | Mech WS 09-05 |  | Accumulator Seal | degrades | age | Recommended | Condition Based | Inspect the brake accumulator hose line connection for leakage |  | Inspect the brake accumulator hose line connection for leakage | 500 | Operational Hours |  | No leakage | Replace the brake accumulator seal and fitting if necessary |  |  | Replace the brake accumulator seal and fitting | Replace |  | Inspection | Not Budgeted
290212 | 270394 | HITACHI EH3000 Dump Truck | Tank, Hydraulic |  |  | Anglo Tactics Library |  | Breathers | blocks | contamination | Recommended | Fixed Time | Replace hydraulic tank breathers |  | Replace hydraulic tank breathers | 500 | Operational Hours |  | CHANGE STRATEGY | 2 breathers | Offline |  |  |  |  | Repair | Not Budgeted
289990 | 270351 | HITACHI EH3000 Dump Truck | Accumulator, Steering, Front |  |  | Anglo Tactics Library |  | Accumulator | drops | use | Redundant | Condition Based | Check and record steering accumulator pressure |  | Check and record steering accumulator pressure | 500 | Operational Hours |  | 1400 ± 50 psi | Note: ensure accumulator is fully bled down __________ psi | Offline |  | Recharge steering accumulator | Repair | Offline | Inspection | Not Budgeted
296305 | 275691 | HITACHI EH3000 Dump Truck | Accumulator, Brake, Rear |  |  | Mech WS 09-05 |  | Accumulator Seal | degrades | age | Recommended | Condition Based | Inspect the brake accumulator hose line connection for leakage |  | Inspect the brake accumulator hose line connection for leakage | 500 | Operational Hours |  | No leakage | Replace the brake accumulator seal and fitting if necessary |  |  | Replace the brake accumulator seal and fitting | Replace |  | Inspection | Not Budgeted
289843 | 270540 | HITACHI EH3000 Dump Truck | Lights |  |  | Anglo Tactics Library |  | Lights | drifts | use | Recommended | Condition Based | Inspect all lights for correct adjustment |  | Inspect all lights for correct adjustment | 500 | Operational Hours |  | All front lights should be looking foward and back lights direxctly facing the rear | Adjust and tighten relevent lights Head lights, indicators, brakes, retard, reverse, strobe lights | Offline |  | Adjust lights | Adjust | Offline | Inspection | Not Budgeted
290061 | 270710 | HITACHI EH3000 Dump Truck | Alternator, High Voltage |  |  | Anglo Tactics Library |  | Brush holder | drifts | use | Recommended | Condition Based | Check brush holder clearance to slip rings |  | Check brush holder clearance to slip rings | 500 | Operational Hours |  | 2 mm | Adjust clearance if necessary | Offline |  | Adjust brush holder spacing | Adjust | Offline | Inspection | Not Budgeted
289990 | 276036 | HITACHI EH3000 Dump Truck | Accumulator, Steering, Rear |  |  | Anglo Tactics Library |  | Accumulator | drops | use | Redundant | Condition Based | Check and record steering accumulator pressure |  | Check and record steering accumulator pressure | 500 | Operational Hours |  | 1400 ± 50 psi | Note: ensure accumulator is fully bled down __________ psi | Offline |  | Recharge steering accumulator | Repair | Offline | Inspection | Not Budgeted
290243 | 270831 | HITACHI EH3000 Dump Truck | Armature, Drive Motor, Left |  |  | Anglo Tactics Library |  | Brush holder | drifts | use | Recommended | Condition Based | Check brush holder clearance to conmmutator |  | Check brush holder clearance to conmmutator | 500 | Operational Hours |  | 2 mm | Adjust clearance if necessary | Offline |  | Adjust brush holder spacing | Adjust | Offline | Inspection | Not Budgeted
290243 | 270876 | HITACHI EH3000 Dump Truck | Armature, Drive Motor, Right |  |  | Anglo Tactics Library |  | Brush holder | drifts | use | Recommended | Condition Based | Check brush holder clearance to conmmutator |  | Check brush holder clearance to conmmutator | 500 | Operational Hours |  | 2 mm | Adjust clearance if necessary | Offline |  | Adjust brush holder spacing | Adjust | Offline | Inspection | Not Budgeted
290243 | 270822 | HITACHI EH3000 Dump Truck | Grid Blower |  |  | Anglo Tactics Library |  | Brush holder | drifts | use | Recommended | Condition Based | Check brush holder clearance to conmmutator |  | Check brush holder clearance to conmmutator | 500 | Operational Hours |  | 2 mm | Adjust clearance if necessary | Offline |  | Adjust brush holder spacing | Adjust | Offline | Inspection | Not Budgeted
289943 | 270613 | HITACHI EH3000 Dump Truck | Air Induction & Exhaust System | There is an air filter indicator switch. |  | Anglo Tactics Library |  | Filter | blocks | contamination | Redundant | Condition Based | Record air restriction |  | Record air restriction | 500 | Operational Hours |  | 25 in/h2o or above change (RHS and LHS) | ________ in/h2o | Offline |  | Replace outer air filter elements | Replace | Offline | Inspection | Not Budgeted
289998 | 270359 | HITACHI EH3000 Dump Truck | Tie Rod, Steering |  |  | Anglo Tactics Library |  | Toe in adjustment | drifts | use | Recommended | Condition Based | Measure toe-in and toe-out on wheel alignment according to OEM specification |  | Measure toe-in and toe-out on wheel alignment according to OEM specification | 2000 | Operational Hours |  | 0 Toe-in and 0 Toe-out | Adjust wheel alignment if necessary | Offline |  | Adjust steering toe in | Adjust | Offline | Inspection | Not Budgeted
289935 | 270601 | HITACHI EH3000 Dump Truck | Fuel System |  |  | Anglo Tactics Library |  | Hose | degrades | age | Recommended | Condition Based | Inspect fuel system hoses for leakage |  | Inspect fuel system hoses for leakage | 500 | Operational Hours |  | No leakage | Replace the fuel system hoses if necessary | Offline |  | Replace fuel hose and clamps | Replace | Offline | Inspection | Repair | 24000
290026 | 270543 | HITACHI EH3000 Dump Truck | Alternator | Similar task been done |  | Anglo Tactics Library |  | Winding | degrades | age | Redundant | Condition Based | Inspect voltage supply |  | Inspect voltage supply | 500 | Operational Hours |  | 26 to 28 V | With engine running | In Test Mode |  | Replace engine alternator | Replace | Offline | Inspection | Not Budgeted
290026 | 270544 | HITACHI EH3000 Dump Truck | Alternator | Similar task been done |  | Anglo Tactics Library |  | Voltage regulator | open-circuit | overload | Redundant | Condition Based | Inspect voltage supply |  | Inspect voltage supply | 500 | Operational Hours |  | 26 to 28 V | With engine running | In Test Mode |  | Replace engine alternator | Replace | Offline | Inspection | Not Budgeted
289889 | 270545 | HITACHI EH3000 Dump Truck | Alternator | Similar task been done |  | Anglo Tactics Library |  | Winding | degrades | age | Redundant | Condition Based | Check alternator voltage supply |  | Check alternator voltage supply | 500 | Operational Hours |  | 26 to 28 V | Engine running with a Fluke | Offline |  | Replace engine alternator | Replace | Offline | Inspection | Not Budgeted
289931 | 270602 | HITACHI EH3000 Dump Truck | Fuel System |  |  | Mech WS 08-05 |  | Fuel Filter | blocks | contamination | Recommended | Fixed Time | Replace primary fuel filter |  | Replace primary fuel filter | 500 | Operational Hours |  |  | Bleed prior to start up. Note: HP fuel pump can be damaged if run with air in the system | Offline |  |  |  |  | Replace | Not Budgeted
289974 | 270784 | HITACHI EH3000 Dump Truck | Braking System | Not Applicable |  | Anglo Tactics Library |  | Hose Line | degrades | age | Recommended | Condition Based | Inspect the brake accumulator hose line for oil leakage |  | Inspect the brake accumulator hose line for oil leakage | 500 | Operational Hours |  | No leakage | Replace the hose line if necessary | Offline |  | Replace brake accumulator hose line | Repair | Offline | Inspection | Not Budgeted
291585 | 272121 | HITACHI EH3000 Dump Truck | Hose/Line, Cooling |  |  | Anglo Tactics Library |  | Hose | degrades | age | Recommended | Condition Based | Inspect radiator hoses for degradation |  | Inspect radiator hoses for degradation | 500 | Operational Hours |  | No leaks | Replace the hoses | Offline |  | Replace coolant hoses | Replace | Offline | Inspection | Replace | 10000
290065 | 270705 | HITACHI EH3000 Dump Truck | Alternator, High Voltage | Continuity test is done at the Power Panel |  | Anglo Tactics Library |  | Sensor | loose | vibration | Redundant | Condition Based | Inspect speed sensor for looseness |  | Inspect speed sensor for looseness | 500 | Operational Hours |  | No loose or missing items |  | Offline |  | Resecure speed sensor | Repair | Offline | Inspection | Not Budgeted
290047 | 270706 | HITACHI EH3000 Dump Truck | Alternator, High Voltage | Not applicable for the EH3000 |  | Anglo Tactics Library |  | Connections | loose | vibration | Redundant | Condition Based | Inspect blower Assembly connections for looseness and burning |  | Inspect blower Assembly connections for looseness and burning | 500 | Operational Hours |  | No loose or missing items |  | Offline |  | Tighten connections | Adjust | Offline | Inspection | Not Budgeted
289987 | 270345 | HITACHI EH3000 Dump Truck | Steering System |  |  | Anglo Tactics Library |  | Steering lines | degrades | age | Recommended | Condition Based | Inspect steering accumulator lines for leakage |  | Inspect steering accumulator lines for leakage | 500 | Operational Hours |  | No leakage | Replace the steering accumulator lines if necessary | Offline |  | Replace steering accumulator line | Replace | Offline | Inspection | Not Budgeted
290063 | 270708 | HITACHI EH3000 Dump Truck | Alternator, High Voltage | It didn't happen febore |  | Anglo Tactics Library |  | Slip ring | wears | abrasion | Redundant | Condition Based | Inspect slip rings for grooving, brush marks, discoloration and film |  | Inspect slip rings for grooving, brush marks, discoloration and film | 500 | Operational Hours |  | No excessive wear |  | Offline |  | Skim HV alternator slip rings | Repair | Offline | Inspection | Not Budgeted
290062 | 270709 | HITACHI EH3000 Dump Truck | Alternator, High Voltage | Not applicable for the EH3000 |  | Anglo Tactics Library |  | Springs | degrades | age | Redundant | Condition Based | Check grid blower motor brush spring tension |  | Check grid blower motor brush spring tension | 500 | Operational Hours |  | The spring push the brush down with sufficiently so the brush can not move up or down | Replace brush holder if necessary | Offline |  | Replace HV alternator brush holder | Replace | Offline | Inspection | Not Budgeted
291584 | 272110 | HITACHI EH3000 Dump Truck | Engine | Operational check |  | Mech WS 08-05 |  | Max no load | drifts | use | Recommended | Condition Based | Check max no load rpm |  | Check max no load rpm | 1 |  | Days | 1900 rpm | Check using dash gauges. Inform Control about the defect | Offline |  | Adjust max no load rpm | Adjust | Offline | Inspection | Not Budgeted
290041 | 270711 | HITACHI EH3000 Dump Truck | Alternator, High Voltage | Not applicable for the EH3000 |  | Anglo Tactics Library |  | Brush holder | wears | abrasion | Redundant | Condition Based | Inspect brush holder for flash marks |  | Inspect brush holder for flash marks | 500 | Operational Hours |  | No melt/burns out/no holes | Replace brush holder | Offline |  | Replace HV alternator brush holder | Replace | Offline | Inspection | Not Budgeted
290039 | 270712 | HITACHI EH3000 Dump Truck | Alternator, High Voltage | It does't apply to the EH3000 |  | Anglo Tactics Library |  | Brushes | short-circuits | contamination | Redundant | Condition Based | Inspect vacuum blower brushes for corrosion |  | Inspect vacuum blower brushes for corrosion | 500 | Operational Hours |  | DECONSTRUCT; corrosion, wears, contamination; loosenness |  | Offline |  | Replace HV alternator brushes X 8 | Replace | Offline | Inspection | Not Budgeted
291583 | 272111 | HITACHI EH3000 Dump Truck | Engine | Operational check |  | Mech WS 08-05 |  | RPM retarding | drifts | use | Recommended | Condition Based | Inspect RPM retarding |  | Inspect RPM retarding | 1 |  | Days | 1200-1600 rpm | Check using dash gaugesand infrom Control if there are any defects | Offline |  | Adjust RPM retarding | Adjust | Offline | Inspection | Not Budgeted
303728 | 281758 | HITACHI EH3000 Dump Truck | Hose/Line, Hydraulic |  |  | Mech WS 28-05 |  | Hose | wears | rubbing | Recommended | Condition Based | Inspect hydraulic hoses for rubbing |  | Inspect hydraulic hoses for rubbing | 500 | Operational Hours |  | No rubbing | Clamp and secure the hoses |  |  | Secure the fire hydraulic hose as required |  |  |  | Not Budgeted
290057 | 270715 | HITACHI EH3000 Dump Truck | Alternator, High Voltage | Not applicable for the EH3000 |  | Anglo Tactics Library |  | Commutator | wears | abrasion | Redundant | Condition Based | Inspect grid blower commutator for wear ( grooving, brush marks and discoloration) |  | Inspect grid blower commutator for wear ( grooving, brush marks and discoloration) | 500 | Operational Hours |  | No excessive wear | Condition: __________ | Offline |  | Clean HV alternator commutator | Clean | Offline | Inspection | Not Budgeted
289669 | 270716 | HITACHI EH3000 Dump Truck | Alternator, High Voltage | It is changed together with the engine |  | Anglo Tactics Library |  | Bearings | wears | abrasion | Redundant | Fixed Time | Replace HV alternator |  | Replace HV alternator | 20000 | Operational Hours |  | CHANGE STRATEGY |  | Offline |  |  |  |  | Replace | Not Budgeted
290067 | 270815 | HITACHI EH3000 Dump Truck | Alternator, High Voltage | Every 1000 Hrs |  | Anglo Tactics Library |  | Insulation | degrades | age | Redundant | Condition Based | Inspect insulation of HT, Tertiary and alternated field cables for degradation |  | Inspect insulation of HT, Tertiary and alternated field cables for degradation | 2000 | Operational Hours |  | No degradation; no cracks | Repair | Offline |  | Replace HV cables | Replace | Offline | Inspection | Not Budgeted
290025 | 270553 | HITACHI EH3000 Dump Truck | PDU Box |  |  | Elec WS 09-05-18 |  | PDU box | short-circuits | contamination | Recommended | Condition Based | Inspect operation of PDU box for contamination | Inspect operation for contamination??? | Inspect operation of PDU box for contamination | 500 | Operational Hours |  | Operational and no contamination | Clean all contacts | Offline |  | Clean the PDU box | Clean | Offline | Inspection | Replace | 25000
290259 | 270832 | HITACHI EH3000 Dump Truck | Armature, Drive Motor, Left |  |  | Elec WS 03-05-18 |  | Armature | build up | contamination | Recommended | Condition Based | Inspect armature for contamination |  | Inspect armature for contamination | 500 | Operational Hours |  | No contamination | Clean armature if necessary |  |  | Clean armature using electroclean | Clean |  | Inspection | Not Budgeted
290237 | 270819 | HITACHI EH3000 Dump Truck | Alternator, High Voltage |  |  | Elec WS 03-05-18 |  | Cover seal | wears | abrasion | Redundant | Condition Based | Inspect alternator inspection cover seal for wear |  | Inspect alternator inspection cover seal for wear | 500 | Operational Hours |  | There is no gap; the alternator is not seen | Replace the seal and clean alternator if necessary |  |  | Replace inspection cover seal | Replace |  | Inspection | Not Budgeted
290238 | 270820 | HITACHI EH3000 Dump Truck | Alternator, High Voltage |  |  | Elec WS 03-05-18 |  | Clamps | loose | vibration | Redundant | Condition Based | Inspect alternator inspection cover clamps for looseness |  | Inspect alternator inspection cover clamps for looseness | 500 | Operational Hours |  | Clamps tighten, no gap between alternator housing and the cover | Replace inspection cover and clean the alternator if necessary |  |  | Replace inspection cover | Replace |  | Inspection | Not Budgeted
290259 | 270877 | HITACHI EH3000 Dump Truck | Armature, Drive Motor, Right |  |  | Elec WS 03-05-18 |  | Armature | build up | contamination | Recommended | Condition Based | Inspect armature for contamination |  | Inspect armature for contamination | 500 | Operational Hours |  | No contamination | Clean armature if necessary |  |  | Clean armature using electroclean | Clean |  | Inspection | Not Budgeted
290054 | 270679 | HITACHI EH3000 Dump Truck | Armature, Drive Motor, Left | Continuity at the Power Panel |  | Anglo Tactics Library |  | Wiring | loose | vibration | Redundant | Condition Based | Inspect drive motor speed sensor connections for looseness |  | Inspect drive motor speed sensor connections for looseness | 500 | Operational Hours |  | No chaffing, degradation, loose or missing items |  | Offline |  | Repair wiring | Repair | Offline | Inspection | Not Budgeted
290053 | 270680 | HITACHI EH3000 Dump Truck | Armature, Drive Motor, Left | There is no temperature sensor |  | Anglo Tactics Library |  | Wiring | loose | vibration | Redundant | Condition Based | Inspect drive motor temperature sensor connections for loosenness |  | Inspect drive motor temperature sensor connections for loosenness | 500 | Operational Hours |  | DECONSTRUCT No chaffing, degradation, loose or missing items; AND PLUGS |  | Offline |  | Repair wiring | Repair | Offline | Inspection | Not Budgeted
290080 | 270717 | HITACHI EH3000 Dump Truck | Braking Grids |  |  | Anglo Tactics Library |  | Grid | corrodes | environment | Recommended | Condition Based | Inspect retarding grids for contamination |  | Inspect retarding grids for contamination | 500 | Operational Hours |  | No build-up of contamination or objects | Clean if necessary | Offline |  | Vacuum grid area to remove any contamination | Clean | Offline | Inspection | Not Budgeted
290051 | 270681 | HITACHI EH3000 Dump Truck | Armature, Drive Motor, Left | Not apply |  | Anglo Tactics Library |  | Lines | corrodes | environment | Recommended | Condition Based | Inspect drive motor hydraulic line connections for leakage |  | Inspect drive motor hydraulic line connections for leakage | 500 | Operational Hours |  | No leaks | Clean leakage if necessary | Offline |  | Clean leakage | Clean | Offline | Inspection | Not Budgeted
290051 | 270865 | HITACHI EH3000 Dump Truck | Armature, Drive Motor, Right | Not apply |  | Anglo Tactics Library |  | Lines | corrodes | environment | Recommended | Condition Based | Inspect drive motor hydraulic line connections for leakage |  | Inspect drive motor hydraulic line connections for leakage | 500 | Operational Hours |  | No leaks | Clean leakage if necessary | Offline |  | Clean leakage | Clean | Offline | Inspection | Not Budgeted
290047 | 270684 | HITACHI EH3000 Dump Truck | Armature, Drive Motor, Left | Not blower assemby. Not apply |  | Anglo Tactics Library |  | Connections | loose | vibration | Redundant | Condition Based | Inspect blower Assembly connections for looseness and burning |  | Inspect blower Assembly connections for looseness and burning | 500 | Operational Hours |  | No loose or missing items |  | Offline |  | Tighten connections | Adjust | Offline | Inspection | Not Budgeted
289911 | 270671 | HITACHI EH3000 Dump Truck | Motor, Wheel Drive, Left |  |  | Anglo Tactics Library |  | Bearing | build up | contamination | Recommended | Condition Based | Inspect drive motor magnetic plug for metal particles |  | Inspect drive motor magnetic plug for metal particles | 500 | Operational Hours |  | No metal particles found | Clean magnetic plug before refitting if necessary | Offline |  | Replace wheel motor | Replace | Offline | Inspection | Replace | 22000
289911 | 270852 | HITACHI EH3000 Dump Truck | Motor, Wheel Drive, Right |  |  | Anglo Tactics Library |  | Bearing | build up | contamination | Recommended | Condition Based | Inspect drive motor magnetic plug for metal particles |  | Inspect drive motor magnetic plug for metal particles | 500 | Operational Hours |  | No metal particles found | Clean magnetic plug before refitting if necessary | Offline |  | Replace wheel motor | Replace | Offline | Inspection | Replace | 22000
290125 | 270668 | HITACHI EH3000 Dump Truck | Motor, Wheel Drive, Left |  |  | Anglo Tactics Library |  | Breathers | blocks | contamination | Recommended | Condition Based | Inspect wheel motor breather for blockage |  | Inspect wheel motor breather for blockage | 1000 | Operational Hours |  | Breather not contaminated | Clean or replace breather | Offline |  | Replace wheel motor breather | Repair | Offline | Inspection | Not Budgeted
290125 | 270849 | HITACHI EH3000 Dump Truck | Motor, Wheel Drive, Right |  |  | Anglo Tactics Library |  | Breathers | blocks | contamination | Recommended | Condition Based | Inspect wheel motor breather for blockage |  | Inspect wheel motor breather for blockage | 1000 | Operational Hours |  | Breather not contaminated | Clean or replace breather | Offline |  | Replace wheel motor breather | Repair | Offline | Inspection | Not Budgeted
290039 | 270690 | HITACHI EH3000 Dump Truck | Armature, Drive Motor, Left | Not applied |  | Anglo Tactics Library |  | Brushes | short-circuits | contamination | Redundant | Condition Based | Inspect vacuum blower brushes for corrosion |  | Inspect vacuum blower brushes for corrosion | 500 | Operational Hours |  | DECONSTRUCT; corrosion, wears, contamination; loosenness |  | Offline |  | Replace brushes and bed in | Replace | Offline | Inspection | Not Budgeted
289821 | 270691 | HITACHI EH3000 Dump Truck | Armature, Drive Motor, Left | Not apply |  | Anglo Tactics Library |  | Commutator | wears | abrasion | Redundant | Condition Based | Inspect drive motor commutator for wear |  | Inspect drive motor commutator for wear | 250 | Operational Hours |  | No excessive wear | Condition: __________ | Offline |  | Replace wheel drive armature | Replace | Offline | Inspection | Not Budgeted
290289 | 270899 | HITACHI EH3000 Dump Truck | Radiator |  |  |  |  | Radiator Core | blocks | contamination | Recommended | Condition Based | Inspect the radiator core for blockage |  | Inspect the radiator core for blockage | 1000 | Operational Hours |  | No blockage | Clean the radiator core with water if necessary |  |  | Clean the radiator core with water | Clean |  | Inspection | Not Budgeted
290116 | 270713 | HITACHI EH3000 Dump Truck | Alternator, High Voltage |  |  | Anglo Tactics Library |  | Brush holder | corrodes | environment | Recommended | Condition Based | Inspect brushes have free movement in brush holders |  | Inspect brushes have free movement in brush holders | 500 | Operational Hours |  | Free movement | Clear brush holders out if necessary | Offline |  | Clean holder | Clean | Offline | Inspection | Not Budgeted
290116 | 270689 | HITACHI EH3000 Dump Truck | Armature, Drive Motor, Left |  |  | Anglo Tactics Library |  | Brush holder | corrodes | environment | Recommended | Condition Based | Inspect brushes have free movement in brush holders |  | Inspect brushes have free movement in brush holders | 500 | Operational Hours |  | Free movement | Clear brush holders out if necessary | Offline |  | Clean holder | Clean | Offline | Inspection | Not Budgeted
290116 | 270872 | HITACHI EH3000 Dump Truck | Armature, Drive Motor, Right |  |  | Anglo Tactics Library |  | Brush holder | corrodes | environment | Recommended | Condition Based | Inspect brushes have free movement in brush holders |  | Inspect brushes have free movement in brush holders | 500 | Operational Hours |  | Free movement | Clear brush holders out if necessary | Offline |  | Clean holder | Clean | Offline | Inspection | Not Budgeted
290116 | 270700 | HITACHI EH3000 Dump Truck | Grid Blower |  |  | Anglo Tactics Library |  | Motor brush holder | corrodes | environment | Recommended | Condition Based | Inspect brushes have free movement in brush holders |  | Inspect brushes have free movement in brush holders | 500 | Operational Hours |  | Free movement | Clear brush holders out if necessary | Offline |  | Clean holder | Clean | Offline | Inspection | Repair | 3000
290177 | 270402 | HITACHI EH3000 Dump Truck | Access System |  |  | Anglo Tactics Library |  | Deck | cracks | impact | Recommended | Condition Based | Inspect access system deck for cracks |  | Inspect access system deck for cracks | 500 | Operational Hours |  | No cracks | Comments: _______________ | Offline |  | Repair walkways | Repair | Offline | Inspection | Repair | 10000
290175 | 270403 | HITACHI EH3000 Dump Truck | Access System |  |  | Anglo Tactics Library |  | Handrail | cracks | impact | Recommended | Condition Based | Inspect handrails for cracks |  | Inspect handrails for cracks | 500 | Operational Hours |  | No cracks | Comments: _______________ | Offline |  | Repair handrails | Repair | Offline | Inspection | Repair | 6000
290167 | 270474 | HITACHI EH3000 Dump Truck | Dump Body |  |  | Anglo Tactics Library |  | Bowl | deforms | impact | Recommended | Condition Based | Inspect bowl externally for deformation |  | Inspect bowl externally for deformation | 500 | Operational Hours |  | No cracks | Comments: _______________ | Offline |  | Repair cracks in bolster | Repair | Offline | Inspection | Repair | 10000
290166 | 270475 | HITACHI EH3000 Dump Truck | Dump Body |  |  | Anglo Tactics Library |  | Bowl | cracks | impact | Recommended | Condition Based | Inspect bowl externally for cracks |  | Inspect bowl externally for cracks | 500 | Operational Hours |  | No cracks | Comments: _______________ | Offline |  | Repair cracks in bolster | Repair | Offline | Inspection | Repair | 10000
290178 | 270446 | HITACHI EH3000 Dump Truck | Frame/Chassis |  |  | Anglo Tactics Library |  | Chassis | cracks | fatigue | Recommended | Condition Based | Inspect chassis for cracks |  | Inspect chassis for cracks | 500 | Operational Hours |  | No cracks | Comments: _______________ | Offline |  | Repair crack on main frame | Repair | Offline | Inspection | Repair | 30000
290178 | 270447 | HITACHI EH3000 Dump Truck | Frame/Chassis |  |  | Anglo Tactics Library |  | Mounts | cracks | fatigue | Recommended | Condition Based | Inspect chassis for cracks |  | Inspect chassis for cracks | 500 | Operational Hours |  | No cracks | Comments: _______________ | Offline |  | Repair crack on cylinder mounts | Repair | Offline | Inspection | Repair | 30000
290054 | 270863 | HITACHI EH3000 Dump Truck | Armature, Drive Motor, Right | Continuity at the Power Panel |  | Anglo Tactics Library |  | Wiring | loose | vibration | Redundant | Condition Based | Inspect drive motor speed sensor connections for looseness |  | Inspect drive motor speed sensor connections for looseness | 500 | Operational Hours |  | No chaffing, degradation, loose or missing items |  | Offline |  | Repair wiring | Repair | Offline | Inspection | Not Budgeted
290053 | 270864 | HITACHI EH3000 Dump Truck | Armature, Drive Motor, Right | There is no temperature sensor |  | Anglo Tactics Library |  | Wiring | loose | vibration | Redundant | Condition Based | Inspect drive motor temperature sensor connections for loosenness |  | Inspect drive motor temperature sensor connections for loosenness | 500 | Operational Hours |  | DECONSTRUCT No chaffing, degradation, loose or missing items; AND PLUGS |  | Offline |  | Repair wiring | Repair | Offline | Inspection | Not Budgeted
290176 | 270404 | HITACHI EH3000 Dump Truck | Ladder, Access |  |  | Anglo Tactics Library |  | Ladders | cracks | impact | Recommended | Condition Based | Inspect ladders for cracks |  | Inspect ladders for cracks | 500 | Operational Hours |  | No cracks | Comments: _______________ | Offline |  | Replace the ladder |  |  | Inspection | Not Budgeted
290046 | 270685 | HITACHI EH3000 Dump Truck | Armature, Drive Motor, Left |  |  | Anglo Tactics Library |  | Commutator | wears | abrasion | Recommended | Condition Based | Inspect commutator for grooving, brush marks, discoloration and film |  | Inspect commutator for grooving, brush marks, discoloration and film | 500 | Operational Hours |  | No excessive wear | Condition: __________ | Offline |  | Clean commutator | Clean | Offline | Inspection | Not Budgeted
290046 | 270869 | HITACHI EH3000 Dump Truck | Armature, Drive Motor, Right |  |  | Anglo Tactics Library |  | Commutator | wears | abrasion | Recommended | Condition Based | Inspect commutator for grooving, brush marks, discoloration and film |  | Inspect commutator for grooving, brush marks, discoloration and film | 500 | Operational Hours |  | No excessive wear | Condition: __________ | Offline |  | Clean commutator | Clean | Offline | Inspection | Not Budgeted
290047 | 270868 | HITACHI EH3000 Dump Truck | Armature, Drive Motor, Right | Not blower assemby. Not apply |  | Anglo Tactics Library |  | Connections | loose | vibration | Redundant | Condition Based | Inspect blower Assembly connections for looseness and burning |  | Inspect blower Assembly connections for looseness and burning | 500 | Operational Hours |  | No loose or missing items |  | Offline |  | Tighten connections | Adjust | Offline | Inspection | Not Budgeted
290057 | 270701 | HITACHI EH3000 Dump Truck | Grid Blower |  |  | Anglo Tactics Library |  | Vacuum blower commutator | wears | abrasion | Recommended | Condition Based | Inspect grid blower commutator for wear ( grooving, brush marks and discoloration) |  | Inspect grid blower commutator for wear ( grooving, brush marks and discoloration) | 500 | Operational Hours |  | No excessive wear | Condition: __________ | Offline |  | Clean commutator | Clean | Offline | Inspection | Repair | 3000
303733 | 281760 | HITACHI EH3000 Dump Truck | Nose Cone |  |  | Mech WS 28-05 |  | Grease | drops | use | Recommended | Condition Based | Inspect for sufficient greasing |  | Inspect for sufficient greasing | 1 |  | Days | There should be presence of grease | Diagnise by checking what the problem is and inform supervisor |  |  | Replace grease injector | Replace | Offline |  | Not Budgeted
298892 | 277720 | HITACHI EH3000 Dump Truck | Automatic Fire Control Panel |  |  | Mech WS 14-05 | Perform a functional test on the fire suppression system | Fire Activated Indicator | burns | over-current | Recommended | Fixed Time | Check the indicator light for "fire activated" or "trouble indication" |  | Check the indicator light for "fire activated" or "trouble indication" | 84 |  | Days | Lights must be off and no alarm | Do a fault finding on the linear wire / panel | Offline |  |  |  |  | Inspection | Not Budgeted
290039 | 270873 | HITACHI EH3000 Dump Truck | Armature, Drive Motor, Right | Not applied |  | Anglo Tactics Library |  | Brushes | short-circuits | contamination | Redundant | Condition Based | Inspect vacuum blower brushes for corrosion |  | Inspect vacuum blower brushes for corrosion | 500 | Operational Hours |  | DECONSTRUCT; corrosion, wears, contamination; loosenness |  | Offline |  | Replace brushes and bed in | Replace | Offline | Inspection | Not Budgeted
289821 | 270874 | HITACHI EH3000 Dump Truck | Armature, Drive Motor, Right | Not apply |  | Anglo Tactics Library |  | Commutator | wears | abrasion | Redundant | Condition Based | Inspect drive motor commutator for wear |  | Inspect drive motor commutator for wear | 250 | Operational Hours |  | No excessive wear | Condition: __________ | Offline |  | Replace wheel drive armature | Replace | Offline | Inspection | Not Budgeted
289889 | 270546 | HITACHI EH3000 Dump Truck | Alternator |  |  | Anglo Tactics Library |  | Voltage regulator | open-circuit | overload | Recommended | Condition Based | Check alternator voltage supply |  | Check alternator voltage supply | 500 | Operational Hours |  | 26 to 28 V | Engine running with a Fluke | Offline |  | Replace engine alternator | Replace | Offline | Inspection | Replace | 10000
289946 | 270502 | HITACHI EH3000 Dump Truck | Heater, Air Conditioning, Cabin |  |  | Anglo Tactics Library |  | Drain lines | corrodes | environment | Recommended | Fixed Time | Clean A/C drain lines |  | Clean A/C drain lines | 500 | Operational Hours |  |  | Ensure no water is draining into cab | Offline |  |  |  |  | Clean | Not Budgeted
290138 | 270662 | HITACHI EH3000 Dump Truck | Motor, Wheel Drive, Left |  |  | Anglo Tactics Library |  | Sun pinion | wears | abrasion | Recommended | Condition Based | Inspect the sun pinion for wear |  | Inspect the sun pinion for wear | 2000 | Operational Hours |  | No broken teeths on pinion; spline pinion shaft | Ensure oil baffle, circlip and snap ring are okay. Replace the sun pinion for wear | Offline |  | Replace the sun pinion | Replace |  | Inspection | Not Budgeted
290138 | 270843 | HITACHI EH3000 Dump Truck | Motor, Wheel Drive, Right |  |  | Anglo Tactics Library |  | Sun pinion | wears | abrasion | Recommended | Condition Based | Inspect the sun pinion for wear |  | Inspect the sun pinion for wear | 2000 | Operational Hours |  | No broken teeths on pinion; spline pinion shaft | Ensure oil baffle, circlip and snap ring are okay. Replace the sun pinion for wear | Offline |  | Replace the sun pinion | Replace |  | Inspection | Not Budgeted
290232 | 270809 | HITACHI EH3000 Dump Truck | Electric Drive & Control | NEW |  | Elec WS 03-05-18 |  | Air ducting | holes | impact | Recommended | Condition Based | Functional test of the blower loss alarm |  | Functional test of the blower loss alarm | 1000 | Operational Hours |  | Maximum time is 101 sec | Fault finding pressure loss switch if necessary |  |  | Fault finding of the air pressure loss | Test |  | Test | Not Budgeted
297258 | 276034 | HITACHI EH3000 Dump Truck | Accumulator, Steering, Front |  |  | Mech WS 09-05 |  | Accumulator Fitting Seal | degrades | age | Recommended | Condition Based | Inspect the steering accumulator hose line connection for leakage |  | Inspect the steering accumulator hose line connection for leakage | 500 | Operational Hours |  | No leakage | Replace the steering accumulator seal and fitting if necessary |  |  | Replace the steering accumulator fitting and seal | Replace |  | Inspection | Not Budgeted
297258 | 276037 | HITACHI EH3000 Dump Truck | Accumulator, Steering, Rear |  |  | Mech WS 09-05 |  | Accumulator Fitting Seal | degrades | age | Recommended | Condition Based | Inspect the steering accumulator hose line connection for leakage |  | Inspect the steering accumulator hose line connection for leakage | 500 | Operational Hours |  | No leakage | Replace the steering accumulator seal and fitting if necessary |  |  | Replace the steering accumulator fitting and seal | Replace |  | Inspection | Not Budgeted
289790 | 270542 | HITACHI EH3000 Dump Truck | Lights |  |  | Anglo Tactics Library |  | Lights | cracks | impact | Recommended | Condition Based | Inspect operation of all lights for cracks |  | Inspect operation of all lights for cracks | 500 | Operational Hours |  | lights should be Operational | Head lights, indicators, brakes, retard, reverse, strobe lights | Offline |  | Replace the light | Replace | Offline | Inspection | Not Budgeted
289868 | 270795 | HITACHI EH3000 Dump Truck | Brake, Park |  |  | Anglo Tactics Library |  | Park brake | wears | abrasion | Recommended | Condition Based | Measure the park brake clearance between the disc and liner |  | Measure the park brake clearance between the disc and liner | 28 |  | Days | 0.020’’ to 0.060’’ | If clearance < 0.020" adjust with shim(s) and if clearance > 0.060" replace the brake calliper assembly | Offline |  | Adjust park brake with shim(s) | Adjust | Offline | Inspection | Not Budgeted
297222 | 276009 | HITACHI EH3000 Dump Truck | Operator Controls |  |  | Elec WS 09-05-18 |  | Lock out switch | loose | vibration | Recommended | Condition Based | Inspect all lock out switch for operation |  | Inspect all lock out switch for operation | 500 | Operational Hours |  | The machine should not start when locked out. No Loose connections and switch operational | If machine starts when locked out report to supervisor and repair immediately. Tighten all loose connections or replace in necesary |  |  | Replace the lock out switch | Replace |  | Inspection | Not Budgeted
296289 | 275354 | HITACHI EH3000 Dump Truck | Wheels & Tyres |  |  | Mech WS 08-05 |  | Tyre | cut | impact | Recommended | Condition Based | Inspect rear outer tyre for cuts (per tyre) |  | Inspect rear outer tyre for cuts (per tyre) | 250 | Operational Hours |  | No cuts; in accordance with tyre specifications | Immediately report problems to the supervisor if necessary |  |  | Replace rear outer tyre | Replace | Offline | Inspection | Not Budgeted
296293 | 275356 | HITACHI EH3000 Dump Truck | Wheels & Tyres |  |  | Mech WS 08-05 |  | Tyre | cut | impact | Recommended | Condition Based | Inspect rear inner tyre for cuts (per tyre) |  | Inspect rear inner tyre for cuts (per tyre) | 250 | Operational Hours |  | No cuts; in accordance with tyre specifications | Immediately report problems to the supervisor if necessary |  |  | Replace rear inner tyre | Replace | Offline | Inspection | Not Budgeted
289791 | 275359 | HITACHI EH3000 Dump Truck | Wheels & Tyres |  |  | Mech WS 08-05 |  | Tyre | cut | impact | Recommended | Condition Based | Inspect front tyre for cuts (per tyre) |  | Inspect front tyre for cuts (per tyre) | 250 | Operational Hours |  | No cuts; in accordance with tyre specifications | Immediately report problems to the supervisor if necessary | Offline |  | Replace front tyre | Replace | Offline | Inspection | Not Budgeted
298894 | 277722 | HITACHI EH3000 Dump Truck | Automatic Fire Control Panel |  |  | Mech WS 14-05 | Perform a functional test on the fire suppression system | Buzzer Alarm | burns | over-current | Recommended | Condition Based | Check the buzzer alarm for activation |  | Check the buzzer alarm for activation | 28 |  | Days | Alarm should be off under normal working condition | Immidiately report to supervisor |  |  | Replace the detonation circuit / linear wire | Replace |  | Inspection | Not Budgeted
290162 | 270783 | HITACHI EH3000 Dump Truck | Braking System |  |  | Anglo Tactics Library |  | Braking System | drifts | use | Recommended | Condition Based | Perform monthly dynamic and brake test and record results |  | Perform monthly dynamic and brake test and record results | 28 |  | Days | Defined in the Anglo American brake test procedure | In accordance with Anglo American brake test procedure. Attach report to service sheet | In Test Mode |  | Replace the brake liners and discs as required per OEM specification | Adjust | Offline | Inspection | Not Budgeted
289801 | 270551 | HITACHI EH3000 Dump Truck | Batteries | Using sealed units |  | Anglo Tactics Library |  | Battery | drops | use | Redundant | Condition Based | Check battery electrolyte levels |  | Check battery electrolyte levels | 500 | Operational Hours |  | Level above min and below max | Top up as required | Offline |  | Top up battery levels | Adjust | Offline | Inspection | Not Budgeted
290184 | 270443 | HITACHI EH3000 Dump Truck | Frame/Chassis |  |  | Anglo Tactics Library |  | Hoist trunnion | cracks | fatigue | Recommended | Condition Based | Perform NDT Inspections of hoist trunnions |  | Perform NDT Inspections of hoist trunnions | 2000 | Operational Hours |  | Defined in the NDT condition monitoring report and recommendations | In accordance with Anglo American NDT testing procedure | Offline |  | Repair cracks in hoist trunnion | Repair | Offline | Ultrasonic Testing | Not Budgeted
289866 | 270796 | HITACHI EH3000 Dump Truck | Brake, Park | Not Applicable |  | Anglo Tactics Library |  | Park brake pad | wears | abrasion | Redundant | Condition Based | Inspect park brake for wear |  | Inspect park brake for wear | 250 | Operational Hours |  | >1.5mm thickness |  | Offline |  | Replace park brake pads | Replace | Offline | Inspection | Not Budgeted
289795 | 272116 | HITACHI EH3000 Dump Truck | Engine |  |  | Anglo Tactics Library |  | Camshaft | wears | abrasion | Recommended | Condition Based | Take sample of engine oil |  | Take sample of engine oil | 250 | Operational Hours |  | Defined in the oil analysis condition monitoring report and recommendations | In accordance with Anglo American oil sampling procedure | Offline |  | Replace engine | Replace | Offline | Oil Analysis | Replace | 20000
289795 | 272117 | HITACHI EH3000 Dump Truck | Engine |  |  | Anglo Tactics Library |  | Big end | wears | abrasion | Recommended | Condition Based | Take sample of engine oil |  | Take sample of engine oil | 250 | Operational Hours |  | Defined in the oil analysis condition monitoring report and recommendations | In accordance with Anglo American oil sampling procedure | Offline |  | Replace engine | Replace | Offline | Oil Analysis | Replace | 20000
289795 | 272118 | HITACHI EH3000 Dump Truck | Engine |  |  | Anglo Tactics Library |  | Bearing | wears | abrasion | Recommended | Condition Based | Take sample of engine oil |  | Take sample of engine oil | 250 | Operational Hours |  | Defined in the oil analysis condition monitoring report and recommendations | In accordance with Anglo American oil sampling procedure | Offline |  | Replace engine | Replace | Offline | Oil Analysis | Replace | 20000
289795 | 272119 | HITACHI EH3000 Dump Truck | Engine |  |  | Anglo Tactics Library |  | Piston rings/liners | wears | abrasion | Recommended | Condition Based | Take sample of engine oil |  | Take sample of engine oil | 250 | Operational Hours |  | Defined in the oil analysis condition monitoring report and recommendations | In accordance with Anglo American oil sampling procedure | Offline |  | Replace engine | Replace | Offline | Oil Analysis | Replace | 20000
289795 | 272141 | HITACHI EH3000 Dump Truck | Engine |  |  | Anglo Tactics Library |  | Water Pump Bearing | wears | abrasion | Recommended | Condition Based | Take sample of engine oil |  | Take sample of engine oil | 250 | Operational Hours |  | Defined in the oil analysis condition monitoring report and recommendations | In accordance with Anglo American oil sampling procedure | Offline |  | Replace coolant water pump | Replace | Offline | Oil Analysis | Not Budgeted
289795 | 272145 | HITACHI EH3000 Dump Truck | Engine |  |  | Mech WS 08-05 |  | Seals | wears | abrasion | Recommended | Condition Based | Take sample of engine oil |  | Take sample of engine oil | 250 | Operational Hours |  | Defined in the oil analysis condition monitoring report and recommendations | In accordance with Anglo American oil sampling procedure | Offline |  | Replace relevant engine seal | Replace | Offline | Oil Analysis | Not Budgeted
290260 | 270833 | HITACHI EH3000 Dump Truck | Armature, Drive Motor, Left |  |  | Elec WS 03-05-18 |  | Armature insulation | degrades | age | Recommended | Condition Based | Megger between field and ground |  | Megger between field and ground | 2000 | Operational Hours |  | > 25 MOhms at 1000 Volts | Replace wheel motor if necessary |  |  | Replace wheel motor | Replace | Offline | Test | Not Budgeted
290079 | 270718 | HITACHI EH3000 Dump Truck | Braking Grids | Not applied |  | Anglo Tactics Library |  | Grid | bends | impact | Redundant | Condition Based | Inspect retarding grids for damaged components |  | Inspect retarding grids for damaged components | 500 | Operational Hours |  | No damage |  | Offline |  | Replace grid resistors front | Replace | Offline | Inspection | Not Budgeted
289795 | 272120 | HITACHI EH3000 Dump Truck | Injector, Fuel |  |  | Anglo Tactics Library |  | Injectors | wears | abrasion | Recommended | Condition Based | Take sample of engine oil |  | Take sample of engine oil | 250 | Operational Hours |  | Defined in the oil analysis condition monitoring report and recommendations | In accordance with Anglo American oil sampling procedure | Offline |  | Replace fuel injectors | Replace | Offline | Oil Analysis | Replace | 12000
289908 | 270674 | HITACHI EH3000 Dump Truck | Motor, Wheel Drive, Left |  |  | Anglo Tactics Library |  | Final drive gear | wears | abrasion | Recommended | Condition Based | Take sample of wheel motor oil |  | Take sample of wheel motor oil | 500 | Operational Hours |  | Defined in the oil analysis condition monitoring report and recommendations | In accordance with Anglo American oil sampling procedure | Offline |  | Replace wheel motor | Replace | Offline | Oil Analysis | Replace | 22000
289908 | 270675 | HITACHI EH3000 Dump Truck | Motor, Wheel Drive, Left |  |  | Anglo Tactics Library |  | Seals | wears | abrasion | Recommended | Condition Based | Take sample of wheel motor oil |  | Take sample of wheel motor oil | 500 | Operational Hours |  | Defined in the oil analysis condition monitoring report and recommendations | In accordance with Anglo American oil sampling procedure | Offline |  | Replace wheel motor | Replace | Offline | Oil Analysis | Replace | 22000
289908 | 270676 | HITACHI EH3000 Dump Truck | Motor, Wheel Drive, Left |  |  | Anglo Tactics Library |  | Bearing | wears | abrasion | Recommended | Condition Based | Take sample of wheel motor oil |  | Take sample of wheel motor oil | 500 | Operational Hours |  | Defined in the oil analysis condition monitoring report and recommendations | In accordance with Anglo American oil sampling procedure | Offline |  | Replace wheel motor | Replace | Offline | Oil Analysis | Replace | 22000
289908 | 270855 | HITACHI EH3000 Dump Truck | Motor, Wheel Drive, Right |  |  | Anglo Tactics Library |  | Final drive gear | wears | abrasion | Recommended | Condition Based | Take sample of wheel motor oil |  | Take sample of wheel motor oil | 500 | Operational Hours |  | Defined in the oil analysis condition monitoring report and recommendations | In accordance with Anglo American oil sampling procedure | Offline |  | Replace wheel motor | Replace | Offline | Oil Analysis | Replace | 22000
289908 | 270856 | HITACHI EH3000 Dump Truck | Motor, Wheel Drive, Right |  |  | Anglo Tactics Library |  | Seals | wears | abrasion | Recommended | Condition Based | Take sample of wheel motor oil |  | Take sample of wheel motor oil | 500 | Operational Hours |  | Defined in the oil analysis condition monitoring report and recommendations | In accordance with Anglo American oil sampling procedure | Offline |  | Replace wheel motor | Replace | Offline | Oil Analysis | Replace | 22000
289908 | 270857 | HITACHI EH3000 Dump Truck | Motor, Wheel Drive, Right |  |  | Anglo Tactics Library |  | Bearing | wears | abrasion | Recommended | Condition Based | Take sample of wheel motor oil |  | Take sample of wheel motor oil | 500 | Operational Hours |  | Defined in the oil analysis condition monitoring report and recommendations | In accordance with Anglo American oil sampling procedure | Offline |  | Replace wheel motor | Replace | Offline | Oil Analysis | Replace | 22000
289795 | 270599 | HITACHI EH3000 Dump Truck | Pump, Engine Oil |  |  | Anglo Tactics Library |  | Bearing | wears | abrasion | Recommended | Condition Based | Take sample of engine oil |  | Take sample of engine oil | 250 | Operational Hours |  | Defined in the oil analysis condition monitoring report and recommendations | In accordance with Anglo American oil sampling procedure | Offline |  | Replace engine oil pump | Replace | Offline | Oil Analysis | Not Budgeted
289795 | 270603 | HITACHI EH3000 Dump Truck | Pump, Fuel |  |  | Mech WS 08-05 |  | Bearing | wears | abrasion | Recommended | Condition Based | Take sample of engine oil |  | Take sample of engine oil | 250 | Operational Hours |  | Defined in the oil analysis condition monitoring report and recommendations | In accordance with Anglo American oil sampling procedure | Offline |  | Replace fuel pump | Replace | Offline | Oil Analysis | Replace | 12000
289906 | 270378 | HITACHI EH3000 Dump Truck | Pump, Hydraulic Hoist |  |  | Anglo Tactics Library |  | Pump | wears | abrasion | Recommended | Condition Based | Take sample of hydraulic oil |  | Take sample of hydraulic oil | 500 | Operational Hours |  | Defined in the oil analysis condition monitoring report and recommendations | In accordance with Anglo American oil sampling procedure | Offline |  | Replace hoist pump | Replace | Offline | Oil Analysis | Replace | 24000
289906 | 270350 | HITACHI EH3000 Dump Truck | Pump, Steering & Brake |  |  | Mech WS 09-05 |  | Pump | wears | abrasion | Recommended | Condition Based | Take sample of hydraulic oil |  | Take sample of hydraulic oil | 250 | Operational Hours |  | Defined in the oil analysis condition monitoring report and recommendations | In accordance with Anglo American oil sampling procedure | Offline |  | Replace brake/steer pump | Replace | Offline | Oil Analysis | Replace | 14000
289795 | 272126 | HITACHI EH3000 Dump Truck | Turbocharger, Left |  |  | Mech WS 08-05 |  | Bearing | wears | abrasion | Recommended | Condition Based | Take sample of engine oil |  | Take sample of engine oil | 250 | Operational Hours |  | Defined in the oil analysis condition monitoring report and recommendations | In accordance with Anglo American oil sampling procedure | Offline |  | Replace turbocharger | Replace | Offline | Oil Analysis | Replace | 12000
289795 | 272161 | HITACHI EH3000 Dump Truck | Turbocharger, Right |  |  | Mech WS 08-05 |  | Bearing | wears | abrasion | Recommended | Condition Based | Take sample of engine oil |  | Take sample of engine oil | 250 | Operational Hours |  | Defined in the oil analysis condition monitoring report and recommendations | In accordance with Anglo American oil sampling procedure | Offline |  | Replace turbocharger | Replace | Offline | Oil Analysis | Replace | 12000
289907 | 270776 | HITACHI EH3000 Dump Truck | Wheel Hub Assembly, Front Left | changed from 500 |  | Anglo Tactics Library |  | Bearings | wears | abrasion | Recommended | Condition Based | Take sample of wheel hub oil |  | Take sample of wheel hub oil | 250 | Operational Hours |  | Defined in the oil analysis condition monitoring report and recommendations | In accordance with Anglo American oil sampling procedure | Offline |  | Replace front wheel hub inner and outer bearing | Replace | Offline | Oil Analysis | Replace | 20000
289907 | 275347 | HITACHI EH3000 Dump Truck | Wheel Hub Assembly, Front Right | changed from 500 |  | Anglo Tactics Library |  | Bearings | wears | abrasion | Recommended | Condition Based | Take sample of wheel hub oil |  | Take sample of wheel hub oil | 250 | Operational Hours |  | Defined in the oil analysis condition monitoring report and recommendations | In accordance with Anglo American oil sampling procedure | Offline |  | Replace front wheel hub inner and outer bearing | Replace | Offline | Oil Analysis | Not Budgeted
290263 | 270835 | HITACHI EH3000 Dump Truck | Armature, Drive Motor, Left |  |  | Elec WS 03-05-18 |  | Armature insulation | degrades | age | Recommended | Condition Based | Megger between armature and field |  | Megger between armature and field | 2000 | Operational Hours |  | > 25 MOhms at 1000 Volts | Replace wheel motor if necessary |  |  | Replace wheel motor | Replace | Offline | Test | Not Budgeted
290083 | 270923 | HITACHI EH3000 Dump Truck | Contactor, Drive System, GF Contactor | Repeat of the below task. |  | Anglo Tactics Library |  | Contactor tips | wears | abrasion | Redundant | Condition Based | Inspect drive system contactors tips for wear |  | Inspect drive system contactors tips for wear | 500 | Operational Hours |  | No excessive wear |  | Offline |  | Replace tips (correct silver tips) | Replace | Offline | Inspection | Not Budgeted
289816 | 270928 | HITACHI EH3000 Dump Truck | Contactor, Drive System, GF Contactor | They always blow the HT Panel on fixed time regardless |  | Anglo Tactics Library |  | Contactor arc chutes | build up | contamination | Redundant | Condition Based | Inspect drive system contactor arc chutes for contamination |  | Inspect drive system contactor arc chutes for contamination | 250 | Operational Hours |  | No build-up evident | Remove buildup as necessary | Offline |  | Clean arc chutes | Clean | Offline | Inspection | Not Budgeted
290083 | 270909 | HITACHI EH3000 Dump Truck | Contactor, Drive System, MF Contactor | Repeat of the below task. |  | Anglo Tactics Library |  | Contactor tips | wears | abrasion | Redundant | Condition Based | Inspect drive system contactors tips for wear |  | Inspect drive system contactors tips for wear | 500 | Operational Hours |  | No excessive wear |  | Offline |  | Replace tips (correct silver tips) | Replace | Offline | Inspection | Not Budgeted
290264 | 270836 | HITACHI EH3000 Dump Truck | Armature, Drive Motor, Left |  |  | Elec WS 03-05-18 |  | Armature insulation | degrades | age | Recommended | Condition Based | Megger between armature and ground |  | Megger between armature and ground | 2000 | Operational Hours |  | > 25 MOhms at 1000 Volts | Replace wheel motor if necessary |  |  | Replace wheel motor | Replace | Offline | Test | Not Budgeted
290270 | 270840 | HITACHI EH3000 Dump Truck | Armature, Drive Motor, Left |  |  | Elec WS 03-05-18 |  | Seal | degrades | age | Recommended | Condition Based | Inspect torque tube seal for leakage |  | Inspect torque tube seal for leakage | 500 | Operational Hours |  | No greas leakage in the outside seal | Replace wheel motor if necessary |  |  | Replace wheel motor | Replace | Offline | Inspection | Not Budgeted
289816 | 270914 | HITACHI EH3000 Dump Truck | Contactor, Drive System, MF Contactor | They always blow the HT Panel on fixed time regardless |  | Anglo Tactics Library |  | Contactor arc chutes | build up | contamination | Redundant | Condition Based | Inspect drive system contactor arc chutes for contamination |  | Inspect drive system contactor arc chutes for contamination | 250 | Operational Hours |  | No build-up evident | Remove buildup as necessary | Offline |  | Clean arc chutes | Clean | Offline | Inspection | Not Budgeted
290260 | 270878 | HITACHI EH3000 Dump Truck | Armature, Drive Motor, Right |  |  | Elec WS 03-05-18 |  | Armature insulation | degrades | age | Recommended | Condition Based | Megger between field and ground |  | Megger between field and ground | 2000 | Operational Hours |  | > 25 MOhms at 1000 Volts | Replace wheel motor if necessary |  |  | Replace wheel motor | Replace | Offline | Test | Not Budgeted
290263 | 270879 | HITACHI EH3000 Dump Truck | Armature, Drive Motor, Right |  |  | Elec WS 03-05-18 |  | Armature insulation | degrades | age | Recommended | Condition Based | Megger between armature and field |  | Megger between armature and field | 2000 | Operational Hours |  | > 25 MOhms at 1000 Volts | Replace wheel motor if necessary |  |  | Replace wheel motor | Replace | Offline | Test | Not Budgeted
290264 | 270880 | HITACHI EH3000 Dump Truck | Armature, Drive Motor, Right |  |  | Elec WS 03-05-18 |  | Armature insulation | degrades | age | Recommended | Condition Based | Megger between armature and ground |  | Megger between armature and ground | 2000 | Operational Hours |  | > 25 MOhms at 1000 Volts | Replace wheel motor if necessary |  |  | Replace wheel motor | Replace | Offline | Test | Not Budgeted
290083 | 270640 | HITACHI EH3000 Dump Truck | Contactor, Drive System, P1 Contactor | Repeat of the below task. |  | Anglo Tactics Library |  | Contactor tips | wears | abrasion | Redundant | Condition Based | Inspect drive system contactors tips for wear |  | Inspect drive system contactors tips for wear | 500 | Operational Hours |  | No excessive wear |  | Offline |  | Replace tips (correct silver tips) | Replace | Offline | Inspection | Not Budgeted
289816 | 270645 | HITACHI EH3000 Dump Truck | Contactor, Drive System, P1 Contactor | They always blow the HT Panel on fixed time regardless |  | Anglo Tactics Library |  | Contactor arc chutes | build up | contamination | Redundant | Condition Based | Inspect drive system contactor arc chutes for contamination |  | Inspect drive system contactor arc chutes for contamination | 250 | Operational Hours |  | No build-up evident | Remove buildup as necessary | Offline |  | Clean arc chutes | Clean | Offline | Inspection | Not Budgeted
289993 | 270453 | HITACHI EH3000 Dump Truck | Frame/Chassis |  |  | Anglo Tactics Library |  | Mounting | cracks | fatigue | Recommended | Condition Based | Inspect the steering cylinder front mounting bosses for cracks |  | Inspect the steering cylinder front mounting bosses for cracks | 500 | Operational Hours |  | No cracks | Inform Supervisor to arrange for rapair. | Offline |  | Repair cracking | Repair | Offline | Inspection | Not Budgeted
290270 | 270884 | HITACHI EH3000 Dump Truck | Armature, Drive Motor, Right |  |  | Elec WS 03-05-18 |  | Seal | degrades | age | Recommended | Condition Based | Inspect torque tube seal for leakage |  | Inspect torque tube seal for leakage | 500 | Operational Hours |  | No greas leakage in the outside seal | Replace wheel motor if necessary |  |  | Replace wheel motor | Replace | Offline | Inspection | Not Budgeted
290083 | 270937 | HITACHI EH3000 Dump Truck | Contactor, Drive System,RP1 | Repeat of the below task. |  | Anglo Tactics Library |  | Contactor tips | wears | abrasion | Redundant | Condition Based | Inspect drive system contactors tips for wear |  | Inspect drive system contactors tips for wear | 500 | Operational Hours |  | No excessive wear |  | Offline |  | Replace tips (correct silver tips) | Replace | Offline | Inspection | Not Budgeted
289816 | 270942 | HITACHI EH3000 Dump Truck | Contactor, Drive System,RP1 | They always blow the HT Panel on fixed time regardless |  | Anglo Tactics Library |  | Contactor arc chutes | build up | contamination | Redundant | Condition Based | Inspect drive system contactor arc chutes for contamination |  | Inspect drive system contactor arc chutes for contamination | 250 | Operational Hours |  | No build-up evident | Remove buildup as necessary | Offline |  | Clean arc chutes | Clean | Offline | Inspection | Not Budgeted
290083 | 270951 | HITACHI EH3000 Dump Truck | Contactor, Drive System,RP2 | Repeat of the below task. |  | Anglo Tactics Library |  | Contactor tips | wears | abrasion | Redundant | Condition Based | Inspect drive system contactors tips for wear |  | Inspect drive system contactors tips for wear | 500 | Operational Hours |  | No excessive wear |  | Offline |  | Replace tips (correct silver tips) | Replace | Offline | Inspection | Not Budgeted
289816 | 270956 | HITACHI EH3000 Dump Truck | Contactor, Drive System,RP2 | They always blow the HT Panel on fixed time regardless |  | Anglo Tactics Library |  | Contactor arc chutes | build up | contamination | Redundant | Condition Based | Inspect drive system contactor arc chutes for contamination |  | Inspect drive system contactor arc chutes for contamination | 250 | Operational Hours |  | No build-up evident | Remove buildup as necessary | Offline |  | Clean arc chutes | Clean | Offline | Inspection | Not Budgeted
290083 | 270965 | HITACHI EH3000 Dump Truck | Contactor, Drive System,RP3 | Repeat of the below task. |  | Anglo Tactics Library |  | Contactor tips | wears | abrasion | Redundant | Condition Based | Inspect drive system contactors tips for wear |  | Inspect drive system contactors tips for wear | 500 | Operational Hours |  | No excessive wear |  | Offline |  | Replace tips (correct silver tips) | Replace | Offline | Inspection | Not Budgeted
289816 | 270970 | HITACHI EH3000 Dump Truck | Contactor, Drive System,RP3 | They always blow the HT Panel on fixed time regardless |  | Anglo Tactics Library |  | Contactor arc chutes | build up | contamination | Redundant | Condition Based | Inspect drive system contactor arc chutes for contamination |  | Inspect drive system contactor arc chutes for contamination | 250 | Operational Hours |  | No build-up evident | Remove buildup as necessary | Offline |  | Clean arc chutes | Clean | Offline | Inspection | Not Budgeted
290083 | 270979 | HITACHI EH3000 Dump Truck | Contactor, Drive System,RP4 | Repeat of the below task. |  | Anglo Tactics Library |  | Contactor tips | wears | abrasion | Redundant | Condition Based | Inspect drive system contactors tips for wear |  | Inspect drive system contactors tips for wear | 500 | Operational Hours |  | No excessive wear |  | Offline |  | Replace tips (correct silver tips) | Replace | Offline | Inspection | Not Budgeted
289816 | 270984 | HITACHI EH3000 Dump Truck | Contactor, Drive System,RP4 | They always blow the HT Panel on fixed time regardless |  | Anglo Tactics Library |  | Contactor arc chutes | build up | contamination | Redundant | Condition Based | Inspect drive system contactor arc chutes for contamination |  | Inspect drive system contactor arc chutes for contamination | 250 | Operational Hours |  | No build-up evident | Remove buildup as necessary | Offline |  | Clean arc chutes | Clean | Offline | Inspection | Not Budgeted
290083 | 270993 | HITACHI EH3000 Dump Truck | Contactor, Drive System,RP5 | Repeat of the below task. |  | Anglo Tactics Library |  | Contactor tips | wears | abrasion | Redundant | Condition Based | Inspect drive system contactors tips for wear |  | Inspect drive system contactors tips for wear | 500 | Operational Hours |  | No excessive wear |  | Offline |  | Replace tips (correct silver tips) | Replace | Offline | Inspection | Not Budgeted
289816 | 270998 | HITACHI EH3000 Dump Truck | Contactor, Drive System,RP5 | They always blow the HT Panel on fixed time regardless |  | Anglo Tactics Library |  | Contactor arc chutes | build up | contamination | Redundant | Condition Based | Inspect drive system contactor arc chutes for contamination |  | Inspect drive system contactor arc chutes for contamination | 250 | Operational Hours |  | No build-up evident | Remove buildup as necessary | Offline |  | Clean arc chutes | Clean | Offline | Inspection | Not Budgeted
289794 | 270358 | HITACHI EH3000 Dump Truck | Cylinder, Steering, Left |  |  | Anglo Tactics Library |  | Bearing | wears | abrasion | Redundant | Condition Based | Inspect steering cylinder bearings for wear |  | Inspect steering cylinder bearings for wear | 250 | Operational Hours |  | No excessive wear or movement |  | Offline |  | Replace steering cylinder left | Replace | Offline | Inspection | Not Budgeted
289794 | 270370 | HITACHI EH3000 Dump Truck | Cylinder, Steering, Right |  |  | Anglo Tactics Library |  | Bearing | wears | abrasion | Redundant | Condition Based | Inspect steering cylinder bearings for wear |  | Inspect steering cylinder bearings for wear | 250 | Operational Hours |  | No excessive wear or movement |  | Offline |  | Replace steering cylinder right | Replace | Offline | Inspection | Not Budgeted
289992 | 270520 | HITACHI EH3000 Dump Truck | Cylinder, Suspension, Front Right |  |  | Anglo Tactics Library |  | Seals | wears | abrasion | Redundant | Condition Based | Measure the travel of each front strut |  | Measure the travel of each front strut | 500 | Operational Hours |  | <13’’ | Note: jack truck until the wheel is off the ground – if wheel does not come off the ground with 13’’ of strut travel, the strut is defective. Report to supervisor immediately __________ " | Offline |  | Charge the strut with helium | Adjust | Offline | Inspection | Not Budgeted
303726 | 281757 | HITACHI EH3000 Dump Truck | Hose/Line, Hydraulic |  |  | Mech WS 28-05 |  | Hose | cracks | fatigue | Recommended | Condition Based | Inspect hydraulic hoses for cracks |  | Inspect hydraulic hoses for cracks | 500 | Operational Hours |  | No crakes | Inform Supervisor to arrange for replacement |  |  | Replace hydraulic hoses | Replace | Offline |  | Not Budgeted
290189 | 270492 | HITACHI EH3000 Dump Truck | Heater, Air Conditioning, Cabin |  |  | Anglo Tactics Library |  | Air conditioner | degrades | use | Recommended | Fixed Time | 12 month minor A/C service |  | 12 month minor A/C service | 364 |  | Days |  |  | Offline |  |  |  |  | Inspection | Not Budgeted
290076 | 270720 | HITACHI EH3000 Dump Truck | Ducting, Air | Hitachi doesnt have separate blower motor |  | Anglo Tactics Library |  | Screen | corrodes | environment | Redundant | Fixed Time | Clean blower inlet filter screen |  | Clean blower inlet filter screen | 500 | Operational Hours |  |  | Make sure it is free from obstructions and foreign objects | Offline |  |  |  |  | Clean | Not Budgeted
290070 | 270723 | HITACHI EH3000 Dump Truck | Ducting, Air | Hitachi doesnt have separate blower motor |  | Anglo Tactics Library |  | Join | degrades | age | Redundant | Condition Based | Inspect air intake/blower canvas join for wear |  | Inspect air intake/blower canvas join for wear | 500 | Operational Hours |  | CHANGE FAILURE MODE; No excessive wear |  | Offline |  | Repair canvas join | Repair | Offline | Inspection | Not Budgeted
290174 | 270467 | HITACHI EH3000 Dump Truck | Dump Body |  |  | Anglo Tactics Library |  | Bowl liner | wears | abrasion | Redundant | Condition Based | Measure off side, side wall thickness |  | Measure off side, side wall thickness | 1000 | Operational Hours |  | No cracks | Thickness: ______ mm | Offline |  | Replace wear plates | Replace | Offline | Inspection | Not Budgeted
290173 | 270468 | HITACHI EH3000 Dump Truck | Dump Body |  |  | Anglo Tactics Library |  | Bowl liner | wears | abrasion | Redundant | Condition Based | Measure off side 45deg side thickness |  | Measure off side 45deg side thickness | 1000 | Operational Hours |  | No cracks | Thickness: ______ mm | Offline |  | Replace wear plates | Replace | Offline | Inspection | Not Budgeted
290172 | 270469 | HITACHI EH3000 Dump Truck | Dump Body |  |  | Anglo Tactics Library |  | Bowl liner | wears | abrasion | Redundant | Condition Based | Measure driver side, side wall thickness |  | Measure driver side, side wall thickness | 1000 | Operational Hours |  | No cracks | Thickness: ______ mm | Offline |  | Replace wear plates | Replace | Offline | Inspection | Not Budgeted
290171 | 270470 | HITACHI EH3000 Dump Truck | Dump Body |  |  | Anglo Tactics Library |  | Bowl liner | wears | abrasion | Redundant | Condition Based | Measure driver side 45deg side thickness |  | Measure driver side 45deg side thickness | 1000 | Operational Hours |  | No cracks | Thickness: ______ mm | Offline |  | Replace wear plates | Replace | Offline | Inspection | Not Budgeted
290170 | 270471 | HITACHI EH3000 Dump Truck | Dump Body |  |  | Anglo Tactics Library |  | Bowl liner | wears | abrasion | Redundant | Condition Based | Measure inside floor thickness |  | Measure inside floor thickness | 1000 | Operational Hours |  | No cracks | Thickness: ______ mm | Offline |  | Replace wear plates | Replace | Offline | Inspection | Not Budgeted
290169 | 270472 | HITACHI EH3000 Dump Truck | Dump Body |  |  | Anglo Tactics Library |  | Bowl liner | wears | abrasion | Redundant | Condition Based | Measure front wall thickness |  | Measure front wall thickness | 1000 | Operational Hours |  | No cracks | Thickness: ______ mm | Offline |  | Replace wear plates | Replace | Offline | Inspection | Not Budgeted
290168 | 270473 | HITACHI EH3000 Dump Truck | Dump Body |  |  | Anglo Tactics Library |  | Bowl liner | wears | abrasion | Redundant | Condition Based | Measure headboard thickness |  | Measure headboard thickness | 1000 | Operational Hours |  | No cracks | Thickness: ______ mm | Offline |  | Replace wear plates | Replace | Offline | Inspection | Not Budgeted
290190 | 270491 | HITACHI EH3000 Dump Truck | Heater, Air Conditioning, Cabin |  |  | Anglo Tactics Library |  | Air conditioner | degrades | use | Recommended | Fixed Time | 24 month major A/C service |  | 24 month major A/C service | 728 |  | Days |  |  | Offline |  |  |  |  | Repair | Not Budgeted
290165 | 270476 | HITACHI EH3000 Dump Truck | Dump Body |  |  | Anglo Tactics Library |  | Bowl | deforms | impact | Redundant | Condition Based | Inspect tray externally for damage (Driver side elevation) |  | Inspect tray externally for damage (Driver side elevation) | 1000 | Operational Hours |  | No cracks | Comments: _______________ | Offline |  | Repair cracks in bolster | Repair | Offline | Inspection | Not Budgeted
290164 | 270477 | HITACHI EH3000 Dump Truck | Dump Body |  |  | Anglo Tactics Library |  | Bowl | cracks | impact | Redundant | Condition Based | Inspect tray externally for cracks (Driver side elevation) |  | Inspect tray externally for cracks (Driver side elevation) | 1000 | Operational Hours |  | No cracks | Comments: _______________ | Offline |  | Repair cracks in bolster | Repair | Offline | Inspection | Not Budgeted
289842 | 270406 | HITACHI EH3000 Dump Truck | Ladder, Access |  |  | Anglo Tactics Library |  | Ladders | bends | impact | Recommended | Condition Based | Inspect ladder access for bending |  | Inspect ladder access for bending | 500 | Operational Hours |  | No Bending | Inform Supervisor to arrange for replacement | Offline |  | Repair ladder | Repair |  | Inspection | Not Budgeted
290067 | 270618 | HITACHI EH3000 Dump Truck | Electric Drive & Control | Too generic. Some bolts are not accesible | Capital expenditure-To control the Drive system-Lose control of the Drive system-Primary Function | Anglo Tactics Library |  | Insulation | degrades | age | Redundant | Condition Based | Inspect insulation of HT, Tertiary and alternated field cables for degradation |  | Inspect insulation of HT, Tertiary and alternated field cables for degradation | 500 | Operational Hours |  | No degradation; no cracks | Repair | Offline |  | Replace HV cables | Replace | Offline | Inspection | Not Budgeted
290077 | 270619 | HITACHI EH3000 Dump Truck | Electric Drive & Control |  | Capital expenditure-To control the Drive system-Lose control of the Drive system-Primary Function | Anglo Tactics Library |  | Air ducting | holes | impact | Redundant | Condition Based | Inspect rectifier panel and air passages |  | Inspect rectifier panel and air passages | 500 | Operational Hours |  | No leaks |  | Offline |  | Repair air ducting | Repair | Offline | Inspection | Not Budgeted
290056 | 270620 | HITACHI EH3000 Dump Truck | Electric Drive & Control | Too generic. Some bolts are not accesible | Capital expenditure-To control the Drive system-Lose control of the Drive system-Primary Function | Anglo Tactics Library |  | Connections | loose | vibration | Redundant | Condition Based | Inspect cable connections for looseness |  | Inspect cable connections for looseness | 500 | Operational Hours |  | DECONSTRUCT; No loose or missing items;tightness and discolouration |  | Offline |  | Tighten connections | Adjust | Offline | Inspection | Not Budgeted
290012 | 270387 | HITACHI EH3000 Dump Truck | Hose/Line, Hydraulic |  |  | Anglo Tactics Library |  | Hose | deforms | impact | Recommended | Condition Based | Inspect hydraulic hoses for bending |  | Inspect hydraulic hoses for bending | 500 | Operational Hours |  | No Leakage, No blaockage due to bending. | Inform Supervisor to arrange for replacement. | Offline |  | Replace hydraulic hoses | Replace | Offline | Inspection | Not Budgeted
290005 | 270392 | HITACHI EH3000 Dump Truck | Tank, Hydraulic |  |  | Anglo Tactics Library |  | Tank | deforms | impact | Recommended | Condition Based | Inspect hydraulic tanks for deformation |  | Inspect hydraulic tanks for deformation | 500 | Operational Hours |  | No damage | Inform Supervisor to arrange for replair | Offline |  | Repair hydraulic tank | Repair | Offline | Inspection | Not Budgeted
291582 | 272112 | HITACHI EH3000 Dump Truck | Engine |  |  | Anglo Tactics Library |  | ECM | drifts | use | Redundant | Condition Based | Check RPM low idle |  | Check RPM low idle | 500 | Operational Hours |  | +/- 800 rpm | Check using dash gauges | Offline |  | Reset parameters on ECU | Repair | Offline | Inspection | Not Budgeted
291581 | 272113 | HITACHI EH3000 Dump Truck | Engine | Similar to the ECM |  | Anglo Tactics Library |  | Low idle adjustment | drifts | use | Redundant | Condition Based | Check low idle cold |  | Check low idle cold | 500 | Operational Hours |  | In accordance with OEM specifications | Check using dash gauges | Offline |  | Adjust low idle | Adjust | Offline | Inspection | Not Budgeted
289795 | 272115 | HITACHI EH3000 Dump Truck | Engine | Damaged seals do not determine replacement of the whole engine |  | Anglo Tactics Library |  | Seals | wears | abrasion | Redundant | Condition Based | Take sample of engine oil |  | Take sample of engine oil | 250 | Operational Hours |  | Defined in the oil analysis condition monitoring report and recommendations | In accordance with Anglo American oil sampling procedure | Offline |  | Replace engine | Replace | Offline | Oil Analysis | Not Budgeted
290197 | 270484 | HITACHI EH3000 Dump Truck | Heater, Air Conditioning, Cabin |  |  | Anglo Tactics Library |  | Air conditioner | degrades | use | Recommended | Fixed Time | 48 month A/C overhaul |  | 48 month A/C overhaul | 1456 |  | Days |  |  | Offline |  |  |  |  | Repair | Not Budgeted
303734 | 281761 | HITACHI EH3000 Dump Truck | Structure, Axle Box |  |  | Mech WS 28-05 |  | Axle box | cracks | impact | Recommended | Condition Based | Inspect axle box for cracks |  | Inspect axle box for cracks | 0 | Operational Hours |  | No crakes | Inform supervisor to plan for repair. |  |  | Repair the axle box |  |  |  | Not Budgeted
290183 | 270586 | HITACHI EH3000 Dump Truck | Fan Drive Hub | Not adding value, Run to Failure |  | Anglo Tactics Library |  | Fan | cracks | fatigue | Redundant | Condition Based | Perform NDT inspection of fan |  | Perform NDT inspection of fan | 182 |  | Days | Defined in the NDT condition monitoring report and recommendations | In accordance with Anglo American NDT testing procedure | Offline |  | Replace engine cooling fan | Replace | Offline | Ultrasonic Testing | Not Budgeted
290205 | 270523 | HITACHI EH3000 Dump Truck | Fire Suppression System | 1/3 Months Service Inspection Conducted |  | Anglo Tactics Library |  | Fire system | expires | age | Redundant | Fixed Time | Conduct 60 monthly fire system service and inspection |  | Conduct 60 monthly fire system service and inspection | 1820 |  | Days | Defined in the Anglo American fire system inspection procedure | In accordance with Anglo American fire system inspection procedure | Offline |  |  |  |  | Inspection | Not Budgeted
290204 | 270524 | HITACHI EH3000 Dump Truck | Fire Suppression System | 1/3 Months Service Inspection Conducted |  | Anglo Tactics Library |  | Fire system | expires | age | Redundant | Fixed Time | Conduct 12 monthly fire system service and inspection |  | Conduct 12 monthly fire system service and inspection | 364 |  | Days | Defined in the Anglo American fire system inspection procedure | In accordance with Anglo American fire system inspection procedure | Offline |  |  |  |  | Inspection | Not Budgeted
290203 | 270525 | HITACHI EH3000 Dump Truck | Fire Suppression System | 1/3 Months Service Inspection Conducted |  | Anglo Tactics Library |  | Fire system | expires | age | Redundant | Fixed Time | Conduct 6 monthly fire system service and inspection |  | Conduct 6 monthly fire system service and inspection | 182 |  | Days | Defined in the Anglo American fire system inspection procedure | In accordance with Anglo American fire system inspection procedure | Offline |  |  |  |  | Inspection | Not Budgeted
290029 | 270622 | HITACHI EH3000 Dump Truck | Electric Drive & Control |  | Capital expenditure-To control the Drive system-Lose control of the Drive system-Primary Function | Anglo Tactics Library |  | Fault events | degrades | use | Recommended | Fixed Time | Complete an “all download” of GE events and clear events |  | Complete an “all download” of GE events and clear events | 500 | Operational Hours |  | No faults |  | Offline |  |  |  |  | Inspection | Not Budgeted
290036 | 270426 | HITACHI EH3000 Dump Truck | Gauges & Indicators |  |  | Elec WS 09-05-18 |  | Payload meter | loose | vibration | Recommended | Condition Based | Inspect payload meter for looseness |  | Inspect payload meter for looseness | 500 | Operational Hours |  | Must not be loose and must be operational | Inform the foreman for replacement or repair | In Test Mode |  | Replace payload meter | Replace | Offline | Test | Not Budgeted
289973 | 270531 | HITACHI EH3000 Dump Truck | Fire Suppression System | 1/3 Months Service Inspection Conducted |  | Anglo Tactics Library |  | Powder | hardens | age | Redundant | Fixed Time | Remove and invert fire extinguishers to prevent powder compaction |  | Remove and invert fire extinguishers to prevent powder compaction | 500 | Operational Hours |  |  |  | Offline |  |  |  |  | Adjust | Not Budgeted
289892 | 270385 | HITACHI EH3000 Dump Truck | Cylinder, Hoist, Left |  |  | Anglo Tactics Library |  | Cylinder pin | wears | abrasion | Recommended | Condition Based | Inspect hoist cylinder pins and bearings for wear |  | Inspect hoist cylinder pins and bearings for wear | 500 | Operational Hours |  | One lifts the bowl and lowers is as the fitter visually inspect. There should no play on the pins and bushes. | Inform the Supervisor for replacement. | Offline |  | Replace hoist cylinder pins | Replace | Offline | Inspection | Repair | 20000
289892 | 270386 | HITACHI EH3000 Dump Truck | Cylinder, Hoist, Left |  |  | Anglo Tactics Library |  | Bearing | wears | abrasion | Recommended | Condition Based | Inspect hoist cylinder pins and bearings for wear |  | Inspect hoist cylinder pins and bearings for wear | 500 | Operational Hours |  | One lifts the bowl and lowers is as the fitter visually inspect. There should no play on the pins and bushes. | Inform the Supervisor for replacement. | Offline |  | Replace hoist cylinder spherical bearings | Repair | Offline | Inspection | Not Budgeted
289892 | 281755 | HITACHI EH3000 Dump Truck | Cylinder, Hoist, Right |  |  | Anglo Tactics Library |  | Cylinder pin | wears | abrasion | Recommended | Condition Based | Inspect hoist cylinder pins and bearings for wear |  | Inspect hoist cylinder pins and bearings for wear | 500 | Operational Hours |  | One lifts the bowl and lowers is as the fitter visually inspect. There should no play on the pins and bushes. | Inform the Supervisor for replacement. | Offline |  | Replace hoist cylinder pins | Replace | Offline | Inspection | Repair | 20000
289892 | 281756 | HITACHI EH3000 Dump Truck | Cylinder, Hoist, Right |  |  | Anglo Tactics Library |  | Bearing | wears | abrasion | Recommended | Condition Based | Inspect hoist cylinder pins and bearings for wear |  | Inspect hoist cylinder pins and bearings for wear | 500 | Operational Hours |  | One lifts the bowl and lowers is as the fitter visually inspect. There should no play on the pins and bushes. | Inform the Supervisor for replacement. | Offline |  | Replace hoist cylinder spherical bearings | Repair | Offline | Inspection | Not Budgeted
290007 | 270382 | HITACHI EH3000 Dump Truck | Cylinder, Hoist, Left |  |  | Anglo Tactics Library |  | Cylinder rod | wears | abrasion | Recommended | Condition Based | Inspect hydraulic cylinders for wear |  | Inspect hydraulic cylinders for wear | 500 | Operational Hours |  | No damage, Cylinder should still be functional/ Operational | Inform the supervisor of a potential failure eminnent | Offline |  | Replace hoist cylinder (retaining lock plate and bolts) | Replace | Offline | Inspection | Replace | 20000
290181 | 270444 | HITACHI EH3000 Dump Truck | Frame/Chassis |  |  | Anglo Tactics Library |  | Door handle | cracks | fatigue | Redundant | Condition Based | Inspect internal tub door handle for cracks |  | Inspect internal tub door handle for cracks | 1000 | Operational Hours |  | No cracks | Comments: _______________ | Offline |  | Repair internal tub door handle | Repair | Offline | Inspection | Not Budgeted
290179 | 270445 | HITACHI EH3000 Dump Truck | Frame/Chassis |  |  | Anglo Tactics Library |  | Door handle | cracks | fatigue | Redundant | Condition Based | Inspect external tub door handle for cracks |  | Inspect external tub door handle for cracks | 1000 | Operational Hours |  | No cracks | Comments: _______________ | Offline |  | Repair external tub door handle | Repair | Offline | Inspection | Not Budgeted
290007 | 281752 | HITACHI EH3000 Dump Truck | Cylinder, Hoist, Right |  |  | Anglo Tactics Library |  | Cylinder rod | wears | abrasion | Recommended | Condition Based | Inspect hydraulic cylinders for wear |  | Inspect hydraulic cylinders for wear | 500 | Operational Hours |  | No damage, Cylinder should still be functional/ Operational | Inform the supervisor of a potential failure eminnent | Offline |  | Replace hoist cylinder (retaining lock plate and bolts) | Replace | Offline | Inspection | Replace | 20000
290019 | 270448 | HITACHI EH3000 Dump Truck | Frame/Chassis |  |  | Anglo Tactics Library |  | Fasteners | loose | vibration | Redundant | Condition Based | Inspect husko valve cover for looseness |  | Inspect husko valve cover for looseness | 500 | Operational Hours |  | No loose or missing items |  | Offline |  | Secure husko valve cover | Repair | Offline | Inspection | Not Budgeted
290018 | 270449 | HITACHI EH3000 Dump Truck | Frame/Chassis |  |  | Anglo Tactics Library |  | Guards | bends | impact | Redundant | Condition Based | Inspect frame/chassis guards, shields and covers for damage |  | Inspect frame/chassis guards, shields and covers for damage | 500 | Operational Hours |  | No damage |  | Offline |  | Repair cracks in rock guard | Repair | Offline | Inspection | Not Budgeted
290013 | 270451 | HITACHI EH3000 Dump Truck | Frame/Chassis | Frame is the same as the chassis |  | Anglo Tactics Library |  | Frame | cracks | fatigue | Redundant | Condition Based | Inspect frame for cracks |  | Inspect frame for cracks | 500 | Operational Hours |  | No cracks | Report on defect sheet | Offline |  | Repair crack on main frame | Repair | Offline | Inspection | Not Budgeted
290206 | 270457 | HITACHI EH3000 Dump Truck | Frame/Chassis |  |  | Anglo Tactics Library |  | Guards | loose | vibration | Redundant | Condition Based | Inspect for guards, shields and covers for looseness |  | Inspect for guards, shields and covers for looseness | 500 | Operational Hours |  | No loose or missing items |  | Offline |  | Tighten guards | Adjust | Offline | Inspection | Not Budgeted
290038 | 270425 | HITACHI EH3000 Dump Truck | Gauges & Indicators |  |  | Anglo Tactics Library |  | Fault events | degrades | use | Recommended | Fixed Time | Complete down load of PLM and check for any fault codes Note: Clear PLM data after download is conducted |  | Complete download of PLM and check for any fault codes Note: Clear PLM data after download is conducted | 500 | Operational Hours |  | No faults |  | Offline |  |  |  |  | Inspection | Not Budgeted
290140 | 270594 | HITACHI EH3000 Dump Truck | Lubrication System, Engine | Not Applicable |  | Anglo Tactics Library |  | Oil | degrades | use | Recommended | Fixed Time | Drain engine oil from timing gear case |  | Drain engine oil from timing gear case | 2000 | Operational Hours |  |  |  | Offline |  |  |  |  | Replace | Not Budgeted
289878 | 270429 | HITACHI EH3000 Dump Truck | Gauges & Indicators | EH 3000 use a claster |  | Anglo Tactics Library |  | Warning system | loose | vibration | Redundant | Condition Based | Inspect gauges and indicator warning systems |  | Inspect gauges and indicator warning systems | 500 | Operational Hours |  | Operational |  | Offline |  | Replace warning system lights | Replace | Offline | Inspection | Not Budgeted
289824 | 270432 | HITACHI EH3000 Dump Truck | Gauges & Indicators | Not there in the EH 3000 |  | Anglo Tactics Library |  | Lights | open-circuit | overload | Redundant | Condition Based | Inspect operation of ladder down warning light |  | Inspect operation of ladder down warning light | 500 | Operational Hours |  | Operational |  | Offline |  | Replace ladder down warning light | Replace | Offline | Inspection | Not Budgeted
290209 | 270433 | HITACHI EH3000 Dump Truck | Gauges & Indicators | They use hoses |  | Anglo Tactics Library |  | Fuel gauge | open-circuit | overload | Redundant | Condition Based | Inspect operation of fuel gauge |  | Inspect operation of fuel gauge | 500 | Operational Hours |  | Operational |  | Offline |  | Replace fuel gauge | Replace | Offline | Inspection | Not Budgeted
290047 | 270695 | HITACHI EH3000 Dump Truck | Grid Blower | Already covered |  | Anglo Tactics Library |  | Connections | loose | vibration | Redundant | Condition Based | Inspect blower Assembly connections for looseness and burning |  | Inspect blower Assembly connections for looseness and burning | 500 | Operational Hours |  | No loose or missing items |  | Offline |  | Tighten connections | Adjust | Offline | Inspection | Not Budgeted
290272 | 270887 | HITACHI EH3000 Dump Truck | HT Power Panel |  |  | Elec WS 03-05-18 |  | Contactor | arcs | flashover | Recommended | Condition Based | Perform a manual digital output test on all contactors, relays and forward reverser |  | Perform a manual digital output test on all contactors, relays and forward reverser | 500 | Operational Hours |  | Contactor closed/ open after sending the signal | Inspect the proper operation of the contact while performing the test. Troubleshoot if necessary |  |  | Replace contactor, relay and forward reverser | Replace |  | Test | Not Budgeted
290040 | 270702 | HITACHI EH3000 Dump Truck | Grid Blower |  |  | Anglo Tactics Library |  | Blower brushes | wears | abrasion | Recommended | Condition Based | Measure brush length |  | Measure brush length | 500 | Operational Hours |  | 25mm min | Length: __________ mm | Offline |  | Replace grid blower brushes x 8 | Replace | Offline | Inspection | Repair | 3000
290059 | 270714 | HITACHI EH3000 Dump Truck | Alternator, High Voltage |  |  | Anglo Tactics Library |  | Brushes | wears | abrasion | Recommended | Condition Based | Measure alternator brush length |  | Measure alternator brush length | 500 | Operational Hours |  | 35mm min | Length: __________ mm; Replace all the the brushes if necessary | Offline |  | Replace HV alternator brushes X 8 | Replace | Offline | Inspection | Repair | 5000
290039 | 270703 | HITACHI EH3000 Dump Truck | Grid Blower | Not applicable for the EH3000 |  | Anglo Tactics Library |  | Blower brushes | short-circuits | contamination | Redundant | Condition Based | Inspect vacuum blower brushes for corrosion |  | Inspect vacuum blower brushes for corrosion | 500 | Operational Hours |  | DECONSTRUCT; corrosion, wears, contamination; loosenness |  | Offline |  | Replace grid blower brushes x 8 | Replace | Offline | Inspection | Not Budgeted
290030 | 270621 | HITACHI EH3000 Dump Truck | Electric Drive & Control |  | Capital expenditure-To control the Drive system-Lose control of the Drive system-Primary Function | Anglo Tactics Library |  | Protection breaker | open-circuit | overload | Recommended | Fault Find Interval | Test operation of ground fault protection |  | Test operation of ground fault protection | 500 | Operational Hours |  | < 120 mili Amps | NOTE: Do not operate the retarder whilst test is being carried out. Ensure that cabinet is closed. | In Test Mode |  | Replace ground fault protection | Replace | Offline | Test | Not Budgeted
289900 | 270458 | HITACHI EH3000 Dump Truck | Nose Cone |  |  | Anglo Tactics Library |  | Bearing | wears | abrasion | Recommended | Condition Based | Inspect rear axle to pivot bearing cracks in bearing |  | Inspect rear axle to pivot bearing cracks in bearing | 500 | Operational Hours |  | No cracks and excessive play | Note: ensure service brake is applied and park brake is released | Offline |  | Replace nosecone bearing | Repair | Offline | Inspection | Replace | 18000
289901 | 270460 | HITACHI EH3000 Dump Truck | Pan Hard Bar, Suspension |  |  | Anglo Tactics Library |  | Bearing | wears | abrasion | Recommended | Condition Based | Inspect rear axle stabilizer rod bearing for cracks |  | Inspect rear axle stabilizer rod bearing for cracks | 500 | Operational Hours |  | No cracks | Note: ensure service brake is applied and park brake is released | Offline |  | Replace anti sway bar pins and bearings | Repair | Offline | Inspection | Repair | 22000
289991 | 270518 | HITACHI EH3000 Dump Truck | Cylinder, Suspension, Front Left |  |  | Anglo Tactics Library |  | Strut charge | drops | use | Recommended | Condition Based | Measure the suspension strut height |  | Measure the suspension strut height | 500 | Operational Hours |  | 8.5" | Note: if the height differs by more than 1.5’’ check charge __________ " | Offline |  | Charge the strut with helium | Adjust | Offline | Inspection | Replace | 20000
289991 | 270521 | HITACHI EH3000 Dump Truck | Cylinder, Suspension, Front Right |  |  | Mech WS 08-05 |  | Strut charge | drops | use | Recommended | Condition Based | Measure the suspension strut height |  | Measure the suspension strut height | 500 | Operational Hours |  | 8.5" | Note: if the height differs by more than 1.5’’ check charge __________ " | Offline |  | Charge the strut with helium | Adjust | Offline | Inspection | Not Budgeted
289991 | 275366 | HITACHI EH3000 Dump Truck | Cylinder, Suspension, Rear Left |  |  | Mech WS 08-05 |  | Strut charge | drops | use | Recommended | Condition Based | Measure the suspension strut height |  | Measure the suspension strut height | 500 | Operational Hours |  | 8.5" | Note: if the height differs by more than 1.5’’ check charge __________ " | Offline |  | Charge the strut with helium | Adjust | Offline | Inspection | Not Budgeted
289991 | 275367 | HITACHI EH3000 Dump Truck | Cylinder, Suspension, Rear Right |  |  | Mech WS 08-05 |  | Strut charge | drops | use | Recommended | Condition Based | Measure the suspension strut height |  | Measure the suspension strut height | 500 | Operational Hours |  | 8.5" | Note: if the height differs by more than 1.5’’ check charge __________ " | Offline |  | Charge the strut with helium | Adjust | Offline | Inspection | Not Budgeted
289992 | 270517 | HITACHI EH3000 Dump Truck | Cylinder, Suspension, Front Left |  |  | Anglo Tactics Library |  | Seals | wears | abrasion | Recommended | Condition Based | Measure the travel of each front strut |  | Measure the travel of each front strut | 500 | Operational Hours |  | <13’’ | Note: jack truck until the wheel is off the ground – if wheel does not come off the ground with 13’’ of strut travel, the strut is defective. Report to supervisor immediately __________ " | Offline |  | Charge the strut with helium | Adjust | Offline | Inspection | Replace | 20000
289859 | 272114 | HITACHI EH3000 Dump Truck | Engine |  |  | Anglo Tactics Library |  | Grease | degrades | use | Recommended | Fixed Time | Grease front engine mount bush |  | Grease front engine mount bush | 250 | Operational Hours |  |  |  | Offline |  |  |  |  | Lube | Not Budgeted
289854 | 270381 | HITACHI EH3000 Dump Truck | PTO Drive |  |  | Anglo Tactics Library |  | Grease | degrades | use | Recommended | Fixed Time | Grease hydraulic pump PTO drive shaft |  | Grease hydraulic pump PTO drive shaft | 500 | Operational Hours |  |  |  | Offline |  |  |  |  | Lube | Not Budgeted
308099 | 285066 | HITACHI EH3000 Dump Truck | PTO Drive |  |  | Mech WS 30-05 |  | Seal | breaks | fatigue | Recommended | Condition Based | Inspect PTO for leakage |  | Inspect PTO for leakage | 500 |  |  | No Leakage | Reaplace seals if necessary | Offline |  | Replace the PTO seal |  |  | Inspection | Not Budgeted
296303 | 275368 | HITACHI EH3000 Dump Truck | Accumulator, Brake, Front |  |  | Mech WS 09-05 |  | Brake Accumulator | drops | use | Recommended | Fixed Time | Check the brake accumulator gas pressure with a pressure gauge and re-gas as required |  | Check the brake accumulator gas pressure with a pressure gauge and re-gas as required | 1000 | Operational Hours |  | The gas pressure must be 1200 psi | Re-gas pressure if necessary | [5 empty] | Inspection | Not Budgeted
296303 | 275692 | HITACHI EH3000 Dump Truck | Accumulator, Brake, Rear |  |  | Mech WS 09-05 |  | Brake Accumulator | drops | use | Recommended | Fixed Time | Check the brake accumulator gas pressure with a pressure gauge and re-gas as required |  | Check the brake accumulator gas pressure with a pressure gauge and re-gas as required | 1000 | Operational Hours |  | The gas pressure must be 1200 psi | Re-gas pressure if necessary | [5 empty] | Inspection | Not Budgeted
297212 | 276003 | HITACHI EH3000 Dump Truck | Accumulator, Steering, Front |  |  | Mech WS 09-05 |  | Steering Accumulator | drops | use | Recommended | Fixed Time | Check the steering accumulator gas pressure with a pressure gauge and re-gas as required |  | Check the steering accumulator gas pressure with a pressure gauge and re-gas as required | 1000 | Operational Hours |  | The gas pressure must be 1200 psi | Re-gas pressure if necessary | [5 empty] | Inspection | Not Budgeted
297212 | 276040 | HITACHI EH3000 Dump Truck | Accumulator, Steering, Rear |  |  | Mech WS 09-05 |  | Steering Accumulator | drops | use | Recommended | Fixed Time | Check the steering accumulator gas pressure with a pressure gauge and re-gas as required |  | Check the steering accumulator gas pressure with a pressure gauge and re-gas as required | 1000 | Operational Hours |  | The gas pressure must be 1200 psi | Re-gas pressure if necessary | [5 empty] | Inspection | Not Budgeted
290215 | 270509 | HITACHI EH3000 Dump Truck | Heater, Air Conditioning, Cabin |  |  | Anglo Tactics Library |  | Evaporator | corrodes | environment | Recommended | Fixed Time | Clean evaporator core |  | Clean evaporator core | 2000 | Operational Hours |  |  | Remove cover off A/C module in cab to clean | Offline |  |  |  |  | Clean | Not Budgeted
290028 | 270719 | HITACHI EH3000 Dump Truck | Statex Control, High Voltage Electrical |  |  | Anglo Tactics Library |  | Fault events | degrades | use | Recommended | Fixed Time | Inspect and record any significant fault event files |  | Inspect and record any significant fault event files | 500 | Operational Hours |  | No faults |  | Offline |  |  |  |  | Inspection | Not Budgeted
289841 | 270407 | HITACHI EH3000 Dump Truck | Ladder, Access |  |  | Anglo Tactics Library |  | Steps | cracks | impact | Recommended | Condition Based | Inspect ladder access steps for cracks |  | Inspect ladder access steps for cracks | 500 | Operational Hours |  | No cracks; no damage | Repair | Offline |  | Repair ladder step | Repair | Offline | Inspection | Repair | 6000
289797 | 270597 | HITACHI EH3000 Dump Truck | Lubrication System, Engine |  |  | Mech WS 08-05 |  | Oil | degrades | use | Recommended | Fixed Time | Replace engine oil |  | Replace engine oil | 500 | Operational Hours |  |  |  | Offline |  |  |  |  | Replace | Not Budgeted
290268 | 270839 | HITACHI EH3000 Dump Truck | Armature, Drive Motor, Left |  |  | Elec WS 03-05-18 |  | Park brake | wears | abrasion | Recommended | Condition Based | Check park brake clearance |  | Check park brake clearance | 2000 | Operational Hours |  | Between 0,6 and 1.2 mm | Repair brake clearance if necessary |  |  | Repair the park brake clearance | Repair |  | Inspection | Not Budgeted
290268 | 270883 | HITACHI EH3000 Dump Truck | Armature, Drive Motor, Right |  |  | Elec WS 03-05-18 |  | Park brake | wears | abrasion | Recommended | Condition Based | Check park brake clearance |  | Check park brake clearance | 2000 | Operational Hours |  | Between 0,6 and 1.2 mm | Repair brake clearance if necessary |  |  | Repair the park brake clearance | Repair |  | Inspection | Not Budgeted
289840 | 270400 | HITACHI EH3000 Dump Truck | Access System |  |  | Anglo Tactics Library |  | Walkways | cracks | impact | Recommended | Condition Based | Inspect all access system walkways for cracks |  | Inspect all access system walkways for cracks | 500 | Operational Hours |  | No cracks; no damage | Repair cracks | Offline |  | Repair walkways | Repair | Offline | Inspection | Repair | 10000
289839 | 270401 | HITACHI EH3000 Dump Truck | Access System |  |  | Anglo Tactics Library |  | Handrail | cracks | impact | Recommended | Condition Based | Inspect all access system handrails for cracks |  | Inspect all access system handrails for cracks | 500 | Operational Hours |  | No cracks; no damage | Repair cracks | Offline |  | Repair handrails | Repair | Offline | Inspection | Repair | 6000
290235 | 270818 | HITACHI EH3000 Dump Truck | HT Power Panel |  |  | Elec WS 03-05-18 |  | Sensor cabling | loose | vibration | Recommended | Condition Based | Check continuity of wheel motors and alternator speed sensor from the TBJ panel |  | Check continuity of wheel motors and alternator speed sensor from the TBJ panel | 500 | Operational Hours |  | +- 150 Ohms | Repair/Replace the cabling if necesarry |  |  | Replace/repair the sensor cabling | Replace |  | Inspection | Not Budgeted
290219 | 270929 | HITACHI EH3000 Dump Truck | Contactor, Drive System, GF Contactor |  |  | Anglo Tactics Library |  | Feedback | drifts | use | Recommended | Condition Based | Inspect feedback switch for wear. |  | Inspect feedback switch for wear. | 500 | Operational Hours |  | In accordance with OEM specifications. It must be operational. | Repalce the feedback switch | Offline |  | Replace the feedback switch | Adjust | Offline | Inspection | Not Budgeted
290219 | 270915 | HITACHI EH3000 Dump Truck | Contactor, Drive System, MF Contactor |  |  | Anglo Tactics Library |  | Feedback | drifts | use | Recommended | Condition Based | Inspect feedback switch for wear. |  | Inspect feedback switch for wear. | 500 | Operational Hours |  | In accordance with OEM specifications. It must be operational. | Repalce the feedback switch | Offline |  | Replace the feedback switch | Adjust | Offline | Inspection | Not Budgeted
290219 | 270646 | HITACHI EH3000 Dump Truck | Contactor, Drive System, P1 Contactor |  |  | Anglo Tactics Library |  | Feedback | drifts | use | Recommended | Condition Based | Inspect feedback switch for wear. |  | Inspect feedback switch for wear. | 500 | Operational Hours |  | In accordance with OEM specifications. It must be operational. | Repalce the feedback switch | Offline |  | Replace the feedback switch | Adjust | Offline | Inspection | Not Budgeted
290219 | 270943 | HITACHI EH3000 Dump Truck | Contactor, Drive System,RP1 |  |  | Anglo Tactics Library |  | Feedback | drifts | use | Recommended | Condition Based | Inspect feedback switch for wear. |  | Inspect feedback switch for wear. | 500 | Operational Hours |  | In accordance with OEM specifications. It must be operational. | Repalce the feedback switch | Offline |  | Replace the feedback switch | Adjust | Offline | Inspection | Not Budgeted
290219 | 270957 | HITACHI EH3000 Dump Truck | Contactor, Drive System,RP2 |  |  | Anglo Tactics Library |  | Feedback | drifts | use | Recommended | Condition Based | Inspect feedback switch for wear. |  | Inspect feedback switch for wear. | 500 | Operational Hours |  | In accordance with OEM specifications. It must be operational. | Repalce the feedback switch | Offline |  | Replace the feedback switch | Adjust | Offline | Inspection | Not Budgeted
290219 | 270971 | HITACHI EH3000 Dump Truck | Contactor, Drive System,RP3 |  |  | Anglo Tactics Library |  | Feedback | drifts | use | Recommended | Condition Based | Inspect feedback switch for wear. |  | Inspect feedback switch for wear. | 500 | Operational Hours |  | In accordance with OEM specifications. It must be operational. | Repalce the feedback switch | Offline |  | Replace the feedback switch | Adjust | Offline | Inspection | Not Budgeted
290219 | 270985 | HITACHI EH3000 Dump Truck | Contactor, Drive System,RP4 |  |  | Anglo Tactics Library |  | Feedback | drifts | use | Recommended | Condition Based | Inspect feedback switch for wear. |  | Inspect feedback switch for wear. | 500 | Operational Hours |  | In accordance with OEM specifications. It must be operational. | Repalce the feedback switch | Offline |  | Replace the feedback switch | Adjust | Offline | Inspection | Not Budgeted
290219 | 270999 | HITACHI EH3000 Dump Truck | Contactor, Drive System,RP5 |  |  | Anglo Tactics Library |  | Feedback | drifts | use | Recommended | Condition Based | Inspect feedback switch for wear. |  | Inspect feedback switch for wear. | 500 | Operational Hours |  | In accordance with OEM specifications. It must be operational. | Repalce the feedback switch | Offline |  | Replace the feedback switch | Adjust | Offline | Inspection | Not Budgeted
289872 | 270799 | HITACHI EH3000 Dump Truck | Hose/Line, Brake |  |  | Anglo Tactics Library |  | Hose | degrades | age | Redundant | Condition Based | Inspect brake and rear axle tube brake piping for oil leakage |  | Inspect brake and rear axle tube brake piping for oil leakage | 250 | Operational Hours |  | No leaks |  | Offline |  | Replace front axle brake hose line | Replace | Offline | Inspection | Not Budgeted
290137 | 270663 | HITACHI EH3000 Dump Truck | Motor, Wheel Drive, Left |  |  | Anglo Tactics Library |  | Spline | wears | abrasion | Recommended | Condition Based | Inspect drive ring internal spline for looseness |  | Inspect drive ring internal spline for looseness | 2000 | Operational Hours |  | Tighten to the almature | Replace almature | Offline |  | Replace almature | Replace |  | Inspection | Not Budgeted
290137 | 270844 | HITACHI EH3000 Dump Truck | Motor, Wheel Drive, Right |  |  | Anglo Tactics Library |  | Spline | wears | abrasion | Recommended | Condition Based | Inspect drive ring internal spline for looseness |  | Inspect drive ring internal spline for looseness | 2000 | Operational Hours |  | Tighten to the almature | Replace almature | Offline |  | Replace almature | Replace |  | Inspection | Not Budgeted
290211 | 272122 | HITACHI EH3000 Dump Truck | Hose/Line, Cooling | There is no rubbing of hoses |  | Anglo Tactics Library |  | Hose | wears | rubbing | Redundant | Condition Based | Inspect radiator hoses for wear |  | Inspect radiator hoses for wear | 500 | Operational Hours |  | No excessive wear |  | Offline |  | Replace coolant hoses | Replace | Offline | Inspection | Not Budgeted
290114 | 270623 | HITACHI EH3000 Dump Truck | HT Power Panel | No historic failure |  | Anglo Tactics Library |  | Mounts | loose | vibration | Redundant | Condition Based | Inspect power panel mounts for looseness |  | Inspect power panel mounts for looseness | 500 | Operational Hours |  | No loose or missing items |  | Offline |  | Secure cabinet mounts | Adjust | Offline | Inspection | Not Budgeted
290112 | 270624 | HITACHI EH3000 Dump Truck | HT Power Panel |  |  | Anglo Tactics Library |  | Latch | wears | abrasion | Redundant | Condition Based | Inspect operation of power panel door latch |  | Inspect operation of power panel door latch | 500 | Operational Hours |  | Latch close and opens smoothly Operational |  | Offline |  | Replace door latch | Replace | Offline | Inspection | Not Budgeted
290107 | 270627 | HITACHI EH3000 Dump Truck | HT Power Panel | Not Applicable |  | Anglo Tactics Library |  | Springs | cracks | fatigue | Redundant | Condition Based | Inspect springs for breaks |  | Inspect springs for breaks | 500 | Operational Hours |  | No damage |  | Offline |  | Replace GF contactor | Replace | Offline | Inspection | Not Budgeted
290105 | 270628 | HITACHI EH3000 Dump Truck | HT Power Panel | Not applicable, related to execution of maintenance work |  | Anglo Tactics Library |  | Insulators | degrades | age | Redundant | Condition Based | Inspect HT power panel insulators beneath the shunts S1 and S2 for degradation |  | Inspect HT power panel insulators beneath the shunts S1 and S2 for degradation | 500 | Operational Hours |  | No damage |  | Offline |  | Replace insulators | Replace | Offline | Inspection | Not Budgeted
289809 | 270548 | HITACHI EH3000 Dump Truck | Alternator |  |  | Anglo Tactics Library |  | Belt | wears | abrasion | Recommended | Condition Based | Inspect alternator belt for wear |  | Inspect alternator belt for wear | 500 | Operational Hours |  | No excessive wear; No cracks | Replace belt | Offline |  | Replace engine alternator belt | Replace | Offline | Inspection | Repair | 3000
289996 | 270343 | HITACHI EH3000 Dump Truck | Steering System |  |  | Anglo Tactics Library |  | Fasteners | loose | vibration | Recommended | Condition Based | Inspect spindle retaining plate bolts and steering arm pin for looseness |  | Inspect spindle retaining plate bolts and steering arm pin for looseness | 1000 | Operational Hours |  | No loose or missing bolts | Replace bolts/ pin if necessary | Offline |  | Tighten the spindle retaining plate bolts and steering arm pin lock bolts | Repair | Offline | Inspection | Not Budgeted
290084 | 270922 | HITACHI EH3000 Dump Truck | Contactor, Drive System, GF Contactor |  |  | Anglo Tactics Library |  | Contactors tip spring | degrades | use | Recommended | Condition Based | Inspect contactors for over travel and pressure |  | Inspect contactors for over travel and pressure | 500 | Operational Hours |  | There must be over travel |  | Offline |  | Adjust contactor or replace faulty over travel spring | Adjust | Offline | Inspection | Not Budgeted
297201 | 275990 | HITACHI EH3000 Dump Truck | Valve, Brake Pedal Assembly |  |  | Mech WS 09-05 |  | Brake Valve | wears | abrasion | Recommended | Condition Based | Inspect the brake valve pedal assembly for leakage |  | Inspect the brake valve pedal assembly for leakage | 1000 | Operational Hours |  | No leakage | Replace brake valve pedal assembly if necessary |  |  | Replace the brake valve pedal assembly | Replace |  | Inspection | Not Budgeted
290096 | 270633 | HITACHI EH3000 Dump Truck | HT Power Panel | Not Applicable |  | Anglo Tactics Library |  | Ground reference | loose | vibration | Redundant | Condition Based | Inspect power panel connections of ground reference and AC filter boxes for loosenness |  | Inspect power panel connections of ground reference and AC filter boxes for loosenness | 500 | Operational Hours |  | No damage, loose or missing items |  | Offline |  | Repair ground reference | Repair | Offline | Inspection | Not Budgeted
290094 | 270634 | HITACHI EH3000 Dump Truck | HT Power Panel | Not Applicable |  | Anglo Tactics Library |  | Relay | loose | vibration | Redundant | Condition Based | Inspect relays for discolouration |  | Inspect relays for discolouration | 500 | Operational Hours |  | No visible perishing |  | Offline |  | Resecure relays terminals | Repair | Offline | Inspection | Not Budgeted
290092 | 270635 | HITACHI EH3000 Dump Truck | HT Power Panel | Not Applicable |  | Anglo Tactics Library |  | Interlocks terminals | loose | vibration | Redundant | Condition Based | Inspect interlocks for discolouration |  | Inspect interlocks for discolouration | 500 | Operational Hours |  | No visible perishing |  | Offline |  | Resecure interlock terminals | Repair | Offline | Inspection | Not Budgeted
290041 | 270688 | HITACHI EH3000 Dump Truck | Armature, Drive Motor, Left |  |  | Anglo Tactics Library |  | Brush holder | wears | abrasion | Recommended | Condition Based | Inspect brush holder for flash marks |  | Inspect brush holder for flash marks | 500 | Operational Hours |  | No melt/burns out/no holes | Replace brush holder | Offline |  | Replace armature brush holder | Replace | Offline | Inspection | Not Budgeted
290088 | 270637 | HITACHI EH3000 Dump Truck | HT Power Panel | Manual Digital Test already covers |  | Anglo Tactics Library |  | Reverser coil | degrades | age | Redundant | Condition Based | Inspect reverser for burning for wear |  | Inspect reverser for burning for wear | 500 | Operational Hours |  | No signs of overheating |  | Offline |  | Replace reverser | Replace | Offline | Inspection | Not Budgeted
290041 | 270871 | HITACHI EH3000 Dump Truck | Armature, Drive Motor, Right |  |  | Anglo Tactics Library |  | Brush holder | wears | abrasion | Recommended | Condition Based | Inspect brush holder for flash marks |  | Inspect brush holder for flash marks | 500 | Operational Hours |  | No melt/burns out/no holes | Replace brush holder | Offline |  | Replace armature brush holder | Replace | Offline | Inspection | Not Budgeted
290041 | 270699 | HITACHI EH3000 Dump Truck | Grid Blower |  |  | Elec WS 03-05-18 |  | Brush holder | wears | abrasion | Recommended | Condition Based | Inspect brush holder for flash marks |  | Inspect brush holder for flash marks | 500 | Operational Hours |  | No melt/burns out/no holes | Replace brush holder | Offline |  | Replace grid blower brush holder | Replace | Offline | Inspection | Not Budgeted
290084 | 270908 | HITACHI EH3000 Dump Truck | Contactor, Drive System, MF Contactor |  |  | Anglo Tactics Library |  | Contactors tip spring | degrades | use | Recommended | Condition Based | Inspect contactors for over travel and pressure |  | Inspect contactors for over travel and pressure | 500 | Operational Hours |  | There must be over travel |  | Offline |  | Adjust contactor or replace faulty over travel spring | Adjust | Offline | Inspection | Not Budgeted
289820 | 270692 | HITACHI EH3000 Dump Truck | Armature, Drive Motor, Left |  |  | Anglo Tactics Library |  | Brush | wears | abrasion | Recommended | Condition Based | Measure wheel motor brush lengths |  | Measure wheel motor brush lengths | 500 | Operational Hours |  | >35mm | Replace brush if damaged or out tolerance | Offline |  | Replace brushes and bed in | Replace | Offline | Inspection | Repair | 2000
289820 | 270875 | HITACHI EH3000 Dump Truck | Armature, Drive Motor, Right |  |  | Anglo Tactics Library |  | Brush | wears | abrasion | Recommended | Condition Based | Measure wheel motor brush lengths |  | Measure wheel motor brush lengths | 500 | Operational Hours |  | >35mm | Replace brush if damaged or out tolerance | Offline |  | Replace brushes and bed in | Replace | Offline | Inspection | Repair | 2000
290276 | 270889 | HITACHI EH3000 Dump Truck | HT Power Panel |  |  | Anglo Tactics Library |  | Contactors,Reverser tips and relays | wears | abrasion | Recommended | Condition Based | Inspect HT power panel contactors, relays and forward reverser tips for arc marks |  | Inspect HT power panel contactors, relays and forward reverser tips for arc marks | 500 | Operational Hours |  | No excessive burning | Replace burnt parts if necessary | Offline |  | Replace contactor, relay and forward reverser | Replace |  | Inspection | Not Budgeted
290249 | 270827 | HITACHI EH3000 Dump Truck | Braking Grids |  |  | Elec WS 03-05-18 |  | Bus bar | arcs | flashover | Recommended | Condition Based | Inspect bus bars for melting |  | Inspect bus bars for melting | 500 | Operational Hours |  | No melting | Replace bus bar if necessary |  |  | Replace bus bar | Replace |  | Inspection | Not Budgeted
290024 | 270536 | HITACHI EH3000 Dump Truck | Camera |  |  | Anglo Tactics Library |  | Wiring | build up | contamination | Recommended | Condition Based | Inspect operation of the camera |  | Inspect operation of the camera | 500 | Operational Hours |  | Operational | Replace camera if necessary | Offline |  | Diagnose and repair wiring | Repair | Offline | Inspection | Not Budgeted
290024 | 270537 | HITACHI EH3000 Dump Truck | Camera |  |  | Anglo Tactics Library |  | Camera | bends | impact | Recommended | Condition Based | Inspect operation of the camera |  | Inspect operation of the camera | 500 | Operational Hours |  | Operational | Replace camera if necessary | Offline |  | Replace camera | Replace | Offline | Inspection | Replace | 6000
290024 | 270538 | HITACHI EH3000 Dump Truck | Camera |  |  | Anglo Tactics Library |  | Camera | corrodes | environment | Recommended | Condition Based | Inspect operation of the camera |  | Inspect operation of the camera | 500 | Operational Hours |  | Operational | Replace camera if necessary | Offline |  | Diagnose and Clean camera | Inspection | Offline | Inspection | Not Budgeted
289891 | 270374 | HITACHI EH3000 Dump Truck | Hydraulic System | No there in the EH 3000 |  | Anglo Tactics Library |  | Switch | corrodes | environment | Redundant | Condition Based | Inspect hydraulic system hoist kick switch for corrosion |  | Inspect hydraulic system hoist kick switch for corrosion | 500 | Operational Hours |  | Operational |  | Offline |  | Replace hoist kick out switch | Replace | Offline | Inspection | Not Budgeted
289891 | 270375 | HITACHI EH3000 Dump Truck | Hydraulic System | No there in the EH 3000 |  | Anglo Tactics Library |  | Switch | corrodes | environment | Redundant | Condition Based | Inspect hydraulic system hoist kick switch for corrosion |  | Inspect hydraulic system hoist kick switch for corrosion | 500 | Operational Hours |  | Operational |  | Offline |  | Adjust kick out switch | Adjust | Offline | Inspection | Not Budgeted
290302 | 270935 | HITACHI EH3000 Dump Truck | Contactor, Drive System, GF Contactor |  |  | Elec WS 04-05-18 |  | Contactor tip movable arm | wears | abrasion | Recommended | Condition Based | Check the contactor tip alignment |  | Check the contactor tip alignment | 500 | Operational Hours |  | Should not be above 2mm | Replace contactor | Offline |  | Replace the contactor | Replace | Offline | Inspection | Not Budgeted
290302 | 270921 | HITACHI EH3000 Dump Truck | Contactor, Drive System, MF Contactor |  |  | Elec WS 04-05-18 |  | Contactor tip movable arm | wears | abrasion | Recommended | Condition Based | Check the contactor tip alignment |  | Check the contactor tip alignment | 500 | Operational Hours |  | Should not be above 2mm | Replace contactor | Offline |  | Replace the contactor | Replace | Offline | Inspection | Not Budgeted
290302 | 270905 | HITACHI EH3000 Dump Truck | Contactor, Drive System, P1 Contactor |  |  | Elec WS 04-05-18 |  | Contactor tip movable arm | wears | abrasion | Recommended | Condition Based | Check the contactor tip alignment |  | Check the contactor tip alignment | 500 | Operational Hours |  | Should not be above 2mm | Replace contactor | Offline |  | Replace the contactor | Replace | Offline | Inspection | Not Budgeted
290302 | 270949 | HITACHI EH3000 Dump Truck | Contactor, Drive System,RP1 |  |  | Elec WS 04-05-18 |  | Contactor tip movable arm | wears | abrasion | Recommended | Condition Based | Check the contactor tip alignment |  | Check the contactor tip alignment | 500 | Operational Hours |  | Should not be above 2mm | Replace contactor | Offline |  | Replace the contactor | Replace | Offline | Inspection | Not Budgeted
290023 | 270405 | HITACHI EH3000 Dump Truck | Ladder, Access | No there on an EH3000 |  | Anglo Tactics Library |  | Grease | degrades | use | Redundant | Fixed Time | Grease ladder pivot points |  | Grease ladder pivot points | 500 | Operational Hours |  |  |  | Offline |  |  |  |  | Lube | Not Budgeted
290302 | 270963 | HITACHI EH3000 Dump Truck | Contactor, Drive System,RP2 |  |  | Elec WS 04-05-18 |  | Contactor tip movable arm | wears | abrasion | Recommended | Condition Based | Check the contactor tip alignment |  | Check the contactor tip alignment | 500 | Operational Hours |  | Should not be above 2mm | Replace contactor | Offline |  | Replace the contactor | Replace | Offline | Inspection | Not Budgeted
290302 | 270977 | HITACHI EH3000 Dump Truck | Contactor, Drive System,RP3 |  |  | Elec WS 04-05-18 |  | Contactor tip movable arm | wears | abrasion | Recommended | Condition Based | Check the contactor tip alignment |  | Check the contactor tip alignment | 500 | Operational Hours |  | Should not be above 2mm | Replace contactor | Offline |  | Replace the contactor | Replace | Offline | Inspection | Not Budgeted
290302 | 270991 | HITACHI EH3000 Dump Truck | Contactor, Drive System,RP4 |  |  | Elec WS 04-05-18 |  | Contactor tip movable arm | wears | abrasion | Recommended | Condition Based | Check the contactor tip alignment |  | Check the contactor tip alignment | 500 | Operational Hours |  | Should not be above 2mm | Replace contactor | Offline |  | Replace the contactor | Replace | Offline | Inspection | Not Budgeted
290302 | 271005 | HITACHI EH3000 Dump Truck | Contactor, Drive System,RP5 |  |  | Elec WS 04-05-18 |  | Contactor tip movable arm | wears | abrasion | Recommended | Condition Based | Check the contactor tip alignment |  | Check the contactor tip alignment | 500 | Operational Hours |  | Should not be above 2mm | Replace contactor | Offline |  | Replace the contactor | Replace | Offline | Inspection | Not Budgeted
289819 | 270925 | HITACHI EH3000 Dump Truck | Contactor, Drive System, GF Contactor |  |  | Anglo Tactics Library |  | Contactor tips | wears | abrasion | Recommended | Condition Based | Inspect drive system electrical contactor tips for wear |  | Inspect drive system electrical contactor tips for wear | 500 | Operational Hours |  | No excessive wear; no pitting | Replace contactor tips | Offline |  | Replace tips (correct silver tips) | Replace | Offline | Inspection | Repair | 500
289819 | 270911 | HITACHI EH3000 Dump Truck | Contactor, Drive System, MF Contactor |  |  | Anglo Tactics Library |  | Contactor tips | wears | abrasion | Recommended | Condition Based | Inspect drive system electrical contactor tips for wear |  | Inspect drive system electrical contactor tips for wear | 500 | Operational Hours |  | No excessive wear; no pitting | Replace contactor tips | Offline |  | Replace tips (correct silver tips) | Replace | Offline | Inspection | Repair | 500
289819 | 270642 | HITACHI EH3000 Dump Truck | Contactor, Drive System, P1 Contactor |  |  | Anglo Tactics Library |  | Contactor tips | wears | abrasion | Recommended | Condition Based | Inspect drive system electrical contactor tips for wear |  | Inspect drive system electrical contactor tips for wear | 500 | Operational Hours |  | No excessive wear; no pitting | Replace contactor tips | Offline |  | Replace tips (correct silver tips) | Replace | Offline | Inspection | Repair | 500
289819 | 270939 | HITACHI EH3000 Dump Truck | Contactor, Drive System,RP1 |  |  | Anglo Tactics Library |  | Contactor tips | wears | abrasion | Recommended | Condition Based | Inspect drive system electrical contactor tips for wear |  | Inspect drive system electrical contactor tips for wear | 500 | Operational Hours |  | No excessive wear; no pitting | Replace contactor tips | Offline |  | Replace tips (correct silver tips) | Replace | Offline | Inspection | Repair | 500
289819 | 270953 | HITACHI EH3000 Dump Truck | Contactor, Drive System,RP2 |  |  | Anglo Tactics Library |  | Contactor tips | wears | abrasion | Recommended | Condition Based | Inspect drive system electrical contactor tips for wear |  | Inspect drive system electrical contactor tips for wear | 500 | Operational Hours |  | No excessive wear; no pitting | Replace contactor tips | Offline |  | Replace tips (correct silver tips) | Replace | Offline | Inspection | Repair | 500
289819 | 270967 | HITACHI EH3000 Dump Truck | Contactor, Drive System,RP3 |  |  | Anglo Tactics Library |  | Contactor tips | wears | abrasion | Recommended | Condition Based | Inspect drive system electrical contactor tips for wear |  | Inspect drive system electrical contactor tips for wear | 500 | Operational Hours |  | No excessive wear; no pitting | Replace contactor tips | Offline |  | Replace tips (correct silver tips) | Replace | Offline | Inspection | Repair | 500
289819 | 270981 | HITACHI EH3000 Dump Truck | Contactor, Drive System,RP4 |  |  | Anglo Tactics Library |  | Contactor tips | wears | abrasion | Recommended | Condition Based | Inspect drive system electrical contactor tips for wear |  | Inspect drive system electrical contactor tips for wear | 500 | Operational Hours |  | No excessive wear; no pitting | Replace contactor tips | Offline |  | Replace tips (correct silver tips) | Replace | Offline | Inspection | Repair | 500
289819 | 270995 | HITACHI EH3000 Dump Truck | Contactor, Drive System,RP5 |  |  | Anglo Tactics Library |  | Contactor tips | wears | abrasion | Recommended | Condition Based | Inspect drive system electrical contactor tips for wear |  | Inspect drive system electrical contactor tips for wear | 500 | Operational Hours |  | No excessive wear; no pitting | Replace contactor tips | Offline |  | Replace tips (correct silver tips) | Replace | Offline | Inspection | Repair | 500
290084 | 270639 | HITACHI EH3000 Dump Truck | Contactor, Drive System, P1 Contactor |  |  | Anglo Tactics Library |  | Contactors tip spring | degrades | use | Recommended | Condition Based | Inspect contactors for over travel and pressure |  | Inspect contactors for over travel and pressure | 500 | Operational Hours |  | There must be over travel |  | Offline |  | Adjust contactor or replace faulty over travel spring | Adjust | Offline | Inspection | Not Budgeted
289876 | 270439 | HITACHI EH3000 Dump Truck | Operator Controls |  |  | Anglo Tactics Library |  | Switch | wears | abrasion | Recommended | Condition Based | Inspect all operating switches | Inspec t for what?? | Inspect all operating switches | 500 | Operational Hours |  | Operational | Replace if necessary | Offline |  | Replace operating switch | Replace | Offline | Inspection | Not Budgeted
297251 | 276029 | HITACHI EH3000 Dump Truck | Batteries |  |  | Elec WS 09-05-18 |  | Battery clamps | loose | vibration | Recommended | Condition Based | Tighten battery clamps |  | Tighten battery clamps | 500 | Operational Hours |  |  | Replace if necessary |  |  | Replace battery clamps | Replace | Offline | Repair | Not Budgeted
290084 | 270936 | HITACHI EH3000 Dump Truck | Contactor, Drive System,RP1 |  |  | Anglo Tactics Library |  | Contactors tip spring | degrades | use | Recommended | Condition Based | Inspect contactors for over travel and pressure |  | Inspect contactors for over travel and pressure | 500 | Operational Hours |  | There must be over travel |  | Offline |  | Adjust contactor or replace faulty over travel spring | Adjust | Offline | Inspection | Not Budgeted
289914 | 270664 | HITACHI EH3000 Dump Truck | Motor, Wheel Drive, Left | Reduntant |  | Anglo Tactics Library |  | Seals | degrades | age | Redundant | Condition Based | Inspect wheel drive motor seal for leakage |  | Inspect wheel drive motor seal for leakage | 2000 | Operational Hours |  | No leaks |  | Offline |  | Repair outer gasket | Repair | Offline | Inspection | Not Budgeted
290127 | 270667 | HITACHI EH3000 Dump Truck | Motor, Wheel Drive, Left | Redundant |  | Anglo Tactics Library |  | Breather lines | wears | abrasion | Redundant | Condition Based | Inspect wheel motor breather lines for wear |  | Inspect wheel motor breather lines for wear | 1000 | Operational Hours |  | No excessive wear |  | Offline |  | Replace breather lines | Repair | Offline | Inspection | Not Budgeted
290122 | 270669 | HITACHI EH3000 Dump Truck | Motor, Wheel Drive, Left | Redundant |  | Anglo Tactics Library |  | Fasteners | loose | vibration | Redundant | Condition Based | Inspect wheel motor gear housing cover bolts for looseness |  | Inspect wheel motor gear housing cover bolts for looseness | 1000 | Operational Hours |  | No loose or missing bolts |  | Offline |  | Secure wheel motor cover bolts | Repair | Offline | Inspection | Not Budgeted
290121 | 270670 | HITACHI EH3000 Dump Truck | Motor, Wheel Drive, Left | Not apply |  | Anglo Tactics Library |  | Oil | corrodes | environment | Redundant | Fixed Time | Filter wheel motor gear oil using kidney lube unit |  | Filter wheel motor gear oil using kidney lube unit | 1000 | Operational Hours |  |  | (SHC-680) 1 hour (approx.) each side | Offline |  |  |  |  | Repair | Not Budgeted
291599 | 272154 | HITACHI EH3000 Dump Truck | Hose/Line, Cooling |  |  | Mech WS 08-05 |  | Hose clamps | loose | vibration | Recommended | Condition Based | Inspect radiator hose clamps for looseness |  | Inspect radiator hose clamps for looseness | 500 | Operational Hours |  | Clamps not loose and no leaks | Replace or tighten the clamps if neccessary | Offline |  | Replace hose clamp | Replace | Offline | Inspection | Not Budgeted
290084 | 270950 | HITACHI EH3000 Dump Truck | Contactor, Drive System,RP2 |  |  | Anglo Tactics Library |  | Contactors tip spring | degrades | use | Recommended | Condition Based | Inspect contactors for over travel and pressure |  | Inspect contactors for over travel and pressure | 500 | Operational Hours |  | There must be over travel |  | Offline |  | Adjust contactor or replace faulty over travel spring | Adjust | Offline | Inspection | Not Budgeted
290084 | 270964 | HITACHI EH3000 Dump Truck | Contactor, Drive System,RP3 |  |  | Anglo Tactics Library |  | Contactors tip spring | degrades | use | Recommended | Condition Based | Inspect contactors for over travel and pressure |  | Inspect contactors for over travel and pressure | 500 | Operational Hours |  | There must be over travel |  | Offline |  | Adjust contactor or replace faulty over travel spring | Adjust | Offline | Inspection | Not Budgeted
290084 | 270978 | HITACHI EH3000 Dump Truck | Contactor, Drive System,RP4 |  |  | Anglo Tactics Library |  | Contactors tip spring | degrades | use | Recommended | Condition Based | Inspect contactors for over travel and pressure |  | Inspect contactors for over travel and pressure | 500 | Operational Hours |  | There must be over travel |  | Offline |  | Adjust contactor or replace faulty over travel spring | Adjust | Offline | Inspection | Not Budgeted
290084 | 270992 | HITACHI EH3000 Dump Truck | Contactor, Drive System,RP5 |  |  | Anglo Tactics Library |  | Contactors tip spring | degrades | use | Recommended | Condition Based | Inspect contactors for over travel and pressure |  | Inspect contactors for over travel and pressure | 500 | Operational Hours |  | There must be over travel |  | Offline |  | Adjust contactor or replace faulty over travel spring | Adjust | Offline | Inspection | Not Budgeted
290135 | 270773 | HITACHI EH3000 Dump Truck | Wheel Hub Assembly, Front Left |  |  | Anglo Tactics Library |  | Oil | degrades | use | Recommended | Fixed Time | Replace front hub oil |  | Replace front hub oil | 1000 | Operational Hours |  |  |  | Offline |  |  |  |  | Replace | Not Budgeted
289817 | 270927 | HITACHI EH3000 Dump Truck | Contactor, Drive System, GF Contactor | Changed freq from 250 |  | Anglo Tactics Library |  | Contactor arc chutes | arcs | flashover | Recommended | Condition Based | Inspect drive system arc chutes for arc burns |  | Inspect drive system arc chutes for arc burns | 500 | Operational Hours |  | No excessive burns | Replace the arc chutes | Offline |  | Replace arc chutes | Replace | Offline | Inspection | Repair | 6000
289817 | 270913 | HITACHI EH3000 Dump Truck | Contactor, Drive System, MF Contactor | Changed freq from 250 |  | Anglo Tactics Library |  | Contactor arc chutes | arcs | flashover | Recommended | Condition Based | Inspect drive system arc chutes for arc burns |  | Inspect drive system arc chutes for arc burns | 500 | Operational Hours |  | No excessive burns | Replace the arc chutes | Offline |  | Replace arc chutes | Replace | Offline | Inspection | Repair | 6000
289817 | 270644 | HITACHI EH3000 Dump Truck | Contactor, Drive System, P1 Contactor | Changed freq from 250 |  | Anglo Tactics Library |  | Contactor arc chutes | arcs | flashover | Recommended | Condition Based | Inspect drive system arc chutes for arc burns |  | Inspect drive system arc chutes for arc burns | 500 | Operational Hours |  | No excessive burns | Replace the arc chutes | Offline |  | Replace arc chutes | Replace | Offline | Inspection | Repair | 6000
290255 | 270830 | HITACHI EH3000 Dump Truck | Motor, Wheel Drive, Left | Changed to Condition Based |  | Elec WS 03-05-18 |  | Filter | blocks | contamination | Redundant | Fixed Time | Replace air breather filter |  | Replace air breather filter | 500 | [9 empty] | Replace | Not Budgeted
289817 | 270941 | HITACHI EH3000 Dump Truck | Contactor, Drive System,RP1 | Changed freq from 250 |  | Anglo Tactics Library |  | Contactor arc chutes | arcs | flashover | Recommended | Condition Based | Inspect drive system arc chutes for arc burns |  | Inspect drive system arc chutes for arc burns | 500 | Operational Hours |  | No excessive burns | Replace the arc chutes | Offline |  | Replace arc chutes | Replace | Offline | Inspection | Repair | 6000
289817 | 270955 | HITACHI EH3000 Dump Truck | Contactor, Drive System,RP2 | Changed freq from 250 |  | Anglo Tactics Library |  | Contactor arc chutes | arcs | flashover | Recommended | Condition Based | Inspect drive system arc chutes for arc burns |  | Inspect drive system arc chutes for arc burns | 500 | Operational Hours |  | No excessive burns | Replace the arc chutes | Offline |  | Replace arc chutes | Replace | Offline | Inspection | Repair | 6000
289817 | 270969 | HITACHI EH3000 Dump Truck | Contactor, Drive System,RP3 | Changed freq from 250 |  | Anglo Tactics Library |  | Contactor arc chutes | arcs | flashover | Recommended | Condition Based | Inspect drive system arc chutes for arc burns |  | Inspect drive system arc chutes for arc burns | 500 | Operational Hours |  | No excessive burns | Replace the arc chutes | Offline |  | Replace arc chutes | Replace | Offline | Inspection | Repair | 6000
289817 | 270983 | HITACHI EH3000 Dump Truck | Contactor, Drive System,RP4 | Changed freq from 250 |  | Anglo Tactics Library |  | Contactor arc chutes | arcs | flashover | Recommended | Condition Based | Inspect drive system arc chutes for arc burns |  | Inspect drive system arc chutes for arc burns | 500 | Operational Hours |  | No excessive burns | Replace the arc chutes | Offline |  | Replace arc chutes | Replace | Offline | Inspection | Repair | 6000
289914 | 270845 | HITACHI EH3000 Dump Truck | Motor, Wheel Drive, Right | Reduntant |  | Anglo Tactics Library |  | Seals | degrades | age | Redundant | Condition Based | Inspect wheel drive motor seal for leakage |  | Inspect wheel drive motor seal for leakage | 2000 | Operational Hours |  | No leaks |  | Offline |  | Repair outer gasket | Repair | Offline | Inspection | Not Budgeted
289817 | 270997 | HITACHI EH3000 Dump Truck | Contactor, Drive System,RP5 | Changed freq from 250 |  | Anglo Tactics Library |  | Contactor arc chutes | arcs | flashover | Recommended | Condition Based | Inspect drive system arc chutes for arc burns |  | Inspect drive system arc chutes for arc burns | 500 | Operational Hours |  | No excessive burns | Replace the arc chutes | Offline |  | Replace arc chutes | Replace | Offline | Inspection | Repair | 6000
290285 | 270931 | HITACHI EH3000 Dump Truck | Contactor, Drive System, GF Contactor |  |  | Elec WS 04-05-18 |  | Arch horns | arcs | flashover | Recommended | Condition Based | Inspect Arc horns for burns |  | Inspect Arc horns for burns | 500 | Operational Hours |  | Shoiuld not be burnt away more than half of it original leangth | Replace the arch horns | Offline |  | Replace the arc horns if necessary | Adjust | Offline | Inspection | Not Budgeted
290127 | 270848 | HITACHI EH3000 Dump Truck | Motor, Wheel Drive, Right | Redundant |  | Anglo Tactics Library |  | Breather lines | wears | abrasion | Redundant | Condition Based | Inspect wheel motor breather lines for wear |  | Inspect wheel motor breather lines for wear | 1000 | Operational Hours |  | No excessive wear |  | Offline |  | Replace breather lines | Repair | Offline | Inspection | Not Budgeted
290285 | 270917 | HITACHI EH3000 Dump Truck | Contactor, Drive System, MF Contactor |  |  | Elec WS 04-05-18 |  | Arch horns | arcs | flashover | Recommended | Condition Based | Inspect Arc horns for burns |  | Inspect Arc horns for burns | 500 | Operational Hours |  | Shoiuld not be burnt away more than half of it original leangth | Replace the arch horns | Offline |  | Replace the arc horns if necessary | Adjust | Offline | Inspection | Not Budgeted
290122 | 270850 | HITACHI EH3000 Dump Truck | Motor, Wheel Drive, Right | Redundant |  | Anglo Tactics Library |  | Fasteners | loose | vibration | Redundant | Condition Based | Inspect wheel motor gear housing cover bolts for looseness |  | Inspect wheel motor gear housing cover bolts for looseness | 1000 | Operational Hours |  | No loose or missing bolts |  | Offline |  | Secure wheel motor cover bolts | Repair | Offline | Inspection | Not Budgeted
290121 | 270851 | HITACHI EH3000 Dump Truck | Motor, Wheel Drive, Right | Not apply |  | Anglo Tactics Library |  | Oil | corrodes | environment | Redundant | Fixed Time | Filter wheel motor gear oil using kidney lube unit |  | Filter wheel motor gear oil using kidney lube unit | 1000 | Operational Hours |  |  | (SHC-680) 1 hour (approx.) each side | Offline |  |  |  |  | Repair | Not Budgeted
290285 | 270897 | HITACHI EH3000 Dump Truck | Contactor, Drive System, P1 Contactor |  |  | Elec WS 04-05-18 |  | Arch horns | arcs | flashover | Recommended | Condition Based | Inspect Arc horns for burns |  | Inspect Arc horns for burns | 500 | Operational Hours |  | Shoiuld not be burnt away more than half of it original leangth | Replace the arch horns | Offline |  | Replace the arc horns if necessary | Adjust | Offline | Inspection | Not Budgeted
290285 | 270945 | HITACHI EH3000 Dump Truck | Contactor, Drive System,RP1 |  |  | Elec WS 04-05-18 |  | Arch horns | arcs | flashover | Recommended | Condition Based | Inspect Arc horns for burns |  | Inspect Arc horns for burns | 500 | Operational Hours |  | Shoiuld not be burnt away more than half of it original leangth | Replace the arch horns | Offline |  | Replace the arc horns if necessary | Adjust | Offline | Inspection | Not Budgeted
290285 | 270959 | HITACHI EH3000 Dump Truck | Contactor, Drive System,RP2 |  |  | Elec WS 04-05-18 |  | Arch horns | arcs | flashover | Recommended | Condition Based | Inspect Arc horns for burns |  | Inspect Arc horns for burns | 500 | Operational Hours |  | Shoiuld not be burnt away more than half of it original leangth | Replace the arch horns | Offline |  | Replace the arc horns if necessary | Adjust | Offline | Inspection | Not Budgeted
290285 | 270973 | HITACHI EH3000 Dump Truck | Contactor, Drive System,RP3 |  |  | Elec WS 04-05-18 |  | Arch horns | arcs | flashover | Recommended | Condition Based | Inspect Arc horns for burns |  | Inspect Arc horns for burns | 500 | Operational Hours |  | Shoiuld not be burnt away more than half of it original leangth | Replace the arch horns | Offline |  | Replace the arc horns if necessary | Adjust | Offline | Inspection | Not Budgeted
290285 | 270987 | HITACHI EH3000 Dump Truck | Contactor, Drive System,RP4 |  |  | Elec WS 04-05-18 |  | Arch horns | arcs | flashover | Recommended | Condition Based | Inspect Arc horns for burns |  | Inspect Arc horns for burns | 500 | Operational Hours |  | Shoiuld not be burnt away more than half of it original leangth | Replace the arch horns | Offline |  | Replace the arc horns if necessary | Adjust | Offline | Inspection | Not Budgeted
290285 | 271001 | HITACHI EH3000 Dump Truck | Contactor, Drive System,RP5 |  |  | Elec WS 04-05-18 |  | Arch horns | arcs | flashover | Recommended | Condition Based | Inspect Arc horns for burns |  | Inspect Arc horns for burns | 500 | Operational Hours |  | Shoiuld not be burnt away more than half of it original leangth | Replace the arch horns | Offline |  | Replace the arc horns if necessary | Adjust | Offline | Inspection | Not Budgeted
290103 | 270629 | HITACHI EH3000 Dump Truck | HT Power Panel | Diffferent Card from FB101 to FB144 |  | Anglo Tactics Library |  | Battery | expires | age | Recommended | Condition Based | Check and record FB144 card back up battery voltage |  | Check and record FB144 card back up battery voltage | 500 | Operational Hours |  | 3.6 Volts | Replace the battery | Offline |  | Replace backup battery | Replace | Offline | Inspection | Not Budgeted
290255 | 270861 | HITACHI EH3000 Dump Truck | Motor, Wheel Drive, Right |  |  | Elec WS 03-05-18 |  | Filter | blocks | contamination | Redundant | Fixed Time | Replace air breather filter |  | Replace air breather filter | 500 | [9 empty] | Replace | Not Budgeted
290135 | 275349 | HITACHI EH3000 Dump Truck | Wheel Hub Assembly, Front Right |  |  | Anglo Tactics Library |  | Oil | degrades | use | Recommended | Fixed Time | Replace front hub oil |  | Replace front hub oil | 1000 | Operational Hours |  |  |  | Offline |  |  |  |  | Replace | Not Budgeted
289870 | 270785 | HITACHI EH3000 Dump Truck | Brake, Service, Front Left |  |  | Mech WS 08-05 |  | Brake Calliper Mounting | cracks | fatigue | Recommended | Condition Based | Inspect brake calliper mounting for cracking |  | Inspect brake calliper mounting for cracking | 250 | Operational Hours |  | No cracks | Replace the brake calliper mounting if necessary | Offline |  | Replace brake calliper mounting | Replace | Offline | Inspection | Not Budgeted
289870 | 275693 | HITACHI EH3000 Dump Truck | Brake, Service, Front Right |  |  | Mech WS 08-05 |  | Brake Calliper Mounting | cracks | fatigue | Recommended | Condition Based | Inspect brake calliper mounting for cracking |  | Inspect brake calliper mounting for cracking | 250 | Operational Hours |  | No cracks | Replace the brake calliper mounting if necessary | Offline |  | Replace brake calliper mounting | Replace | Offline | Inspection | Not Budgeted
289870 | 275694 | HITACHI EH3000 Dump Truck | Brake, Service, Rear Left |  |  | Mech WS 08-05 |  | Brake Calliper Mounting | cracks | fatigue | Recommended | Condition Based | Inspect brake calliper mounting for cracking |  | Inspect brake calliper mounting for cracking | 250 | Operational Hours |  | No cracks | Replace the brake calliper mounting if necessary | Offline |  | Replace brake calliper mounting | Replace | Offline | Inspection | Not Budgeted
289870 | 275695 | HITACHI EH3000 Dump Truck | Brake, Service, Rear Right |  |  | Mech WS 08-05 |  | Brake Calliper Mounting | cracks | fatigue | Recommended | Condition Based | Inspect brake calliper mounting for cracking |  | Inspect brake calliper mounting for cracking | 250 | Operational Hours |  | No cracks | Replace the brake calliper mounting if necessary | Offline |  | Replace brake calliper mounting | Replace | Offline | Inspection | Not Budgeted
289864 | 270788 | HITACHI EH3000 Dump Truck | Brake, Service, Front Left |  |  | Anglo Tactics Library |  | Brake disc | wears | abrasion | Recommended | Condition Based | Measure the thickness of the brake disc |  | Measure the thickness of the brake disc | 28 |  | Days | > 18 mm thickness | Replace the brake disc as required | Offline |  | Replace the brake disc and liners | Replace | Offline | Inspection | Replace | 24000
289864 | 275700 | HITACHI EH3000 Dump Truck | Brake, Service, Front Right |  |  | Anglo Tactics Library |  | Brake disc | wears | abrasion | Recommended | Condition Based | Measure the thickness of the brake disc |  | Measure the thickness of the brake disc | 28 |  | Days | > 18 mm thickness | Replace the brake disc as required | Offline |  | Replace the brake disc and liners | Replace | Offline | Inspection | Replace | 24000
289864 | 275993 | HITACHI EH3000 Dump Truck | Brake, Service, Rear Left |  |  | Anglo Tactics Library |  | Brake disc | wears | abrasion | Recommended | Condition Based | Measure the thickness of the brake disc |  | Measure the thickness of the brake disc | 28 |  | Days | > 18 mm thickness | Replace the brake disc as required | Offline |  | Replace the brake disc and liners | Replace | Offline | Inspection | Replace | 24000
289864 | 275995 | HITACHI EH3000 Dump Truck | Brake, Service, Rear Right |  |  | Anglo Tactics Library |  | Brake disc | wears | abrasion | Recommended | Condition Based | Measure the thickness of the brake disc |  | Measure the thickness of the brake disc | 28 |  | Days | > 18 mm thickness | Replace the brake disc as required | Offline |  | Replace the brake disc and liners | Replace | Offline | Inspection | Replace | 24000
289862 | 270789 | HITACHI EH3000 Dump Truck | Brake, Service, Front Left |  |  | Anglo Tactics Library |  | Brake liners | wears | abrasion | Recommended | Condition Based | Measure the thickness of the brake liners |  | Measure the thickness of the brake liners | 28 |  | Days | > 8 mm thickness | Replace the brake liners as required | Offline |  | Replace the brake liners | Replace | Offline | Inspection | Not Budgeted
289862 | 275701 | HITACHI EH3000 Dump Truck | Brake, Service, Front Right |  |  | Anglo Tactics Library |  | Brake liners | wears | abrasion | Recommended | Condition Based | Measure the thickness of the brake liners |  | Measure the thickness of the brake liners | 28 |  |  | > 8 mm thickness | Replace the brake liners as required | Offline |  | Replace the brake liners | Replace | Offline | Inspection | Not Budgeted
289862 | 275994 | HITACHI EH3000 Dump Truck | Brake, Service, Rear Left |  |  | Anglo Tactics Library |  | Brake liners | wears | abrasion | Recommended | Condition Based | Measure the thickness of the brake liners |  | Measure the thickness of the brake liners | 28 |  | Days | > 8 mm thickness | Replace the brake liners as required | Offline |  | Replace the brake liners | Replace | Offline | Inspection | Not Budgeted
289862 | 275997 | HITACHI EH3000 Dump Truck | Brake, Service, Rear Right |  |  | Anglo Tactics Library |  | Brake liners | wears | abrasion | Recommended | Condition Based | Measure the thickness of the brake liners |  | Measure the thickness of the brake liners | 28 |  | Days | > 8 mm thickness | Replace the brake liners as required | Offline |  | Replace the brake liners | Replace | Offline | Inspection | Not Budgeted
289803 | 270550 | HITACHI EH3000 Dump Truck | Batteries |  |  | Anglo Tactics Library |  | Battery cables | wears | abrasion | Recommended | Condition Based | Inspect cabling from battery to motor starters for wear |  | Inspect cabling from battery to motor starters for wear | 500 | Operational Hours |  | No excessive wear or open circuit | Replace the cabling if necessary | Offline |  | Replace battery cabling | Replace | Offline | Inspection | Not Budgeted
289995 | 270452 | HITACHI EH3000 Dump Truck | Frame/Chassis |  |  | Mech WS 28-05 |  | Rock ejector chain | wears | abrasion | Recommended | Condition Based | Inspect rock ejectors chains for wear |  | Inspect rock ejectors chains for wear | 500 | Operational Hours |  | No excessive wear | Replace the chain | Offline |  | Replace rock ejector chain |  |  | Inspection | Not Budgeted
290279 | 270930 | HITACHI EH3000 Dump Truck | Contactor, Drive System, GF Contactor |  |  | Elec WS 04-05-18 |  | Contactors tip | wears | abrasion | Recommended | Condition Based | Inspect contactors for tip break |  | Inspect contactors for tip break | 500 | Operational Hours |  | The tip break should be between 12mm and 14mm | Replace the contactor | Offline |  | Replace the contactor if necessary | Adjust | Offline | Inspection | Not Budgeted
290279 | 270916 | HITACHI EH3000 Dump Truck | Contactor, Drive System, MF Contactor |  |  | Elec WS 04-05-18 |  | Contactors tip | wears | abrasion | Recommended | Condition Based | Inspect contactors for tip break |  | Inspect contactors for tip break | 500 | Operational Hours |  | The tip break should be between 12mm and 14mm | Replace the contactor | Offline |  | Replace the contactor if necessary | Adjust | Offline | Inspection | Not Budgeted
289888 | 270598 | HITACHI EH3000 Dump Truck | Pump, Engine Oil | Duplicate |  | Mech WS 08-05 |  | Pump | wears | abrasion | Redundant | Condition Based | Inspect engine oil pressure |  | Inspect engine oil pressure | 500 | Operational Hours |  | (Low idle) 21 to 35 psi (High idle) 70 to 100 psi | Check using dash gauges | Offline |  | Replace engine oil pump | Replace | Offline | Inspection | Not Budgeted
290279 | 270893 | HITACHI EH3000 Dump Truck | Contactor, Drive System, P1 Contactor |  |  | Elec WS 04-05-18 |  | Contactors tip | wears | abrasion | Recommended | Condition Based | Inspect contactors for tip break |  | Inspect contactors for tip break | 500 | Operational Hours |  | The tip break should be between 12mm and 14mm | Replace the contactor | Offline |  | Replace the contactor if necessary | Adjust | Offline | Inspection | Not Budgeted
290279 | 270944 | HITACHI EH3000 Dump Truck | Contactor, Drive System,RP1 |  |  | Elec WS 04-05-18 |  | Contactors tip | wears | abrasion | Recommended | Condition Based | Inspect contactors for tip break |  | Inspect contactors for tip break | 500 | Operational Hours |  | The tip break should be between 12mm and 14mm | Replace the contactor | Offline |  | Replace the contactor if necessary | Adjust | Offline | Inspection | Not Budgeted
290279 | 270958 | HITACHI EH3000 Dump Truck | Contactor, Drive System,RP2 |  |  | Elec WS 04-05-18 |  | Contactors tip | wears | abrasion | Recommended | Condition Based | Inspect contactors for tip break |  | Inspect contactors for tip break | 500 | Operational Hours |  | The tip break should be between 12mm and 14mm | Replace the contactor | Offline |  | Replace the contactor if necessary | Adjust | Offline | Inspection | Not Budgeted
290279 | 270972 | HITACHI EH3000 Dump Truck | Contactor, Drive System,RP3 |  |  | Elec WS 04-05-18 |  | Contactors tip | wears | abrasion | Recommended | Condition Based | Inspect contactors for tip break |  | Inspect contactors for tip break | 500 | Operational Hours |  | The tip break should be between 12mm and 14mm | Replace the contactor | Offline |  | Replace the contactor if necessary | Adjust | Offline | Inspection | Not Budgeted
290279 | 270986 | HITACHI EH3000 Dump Truck | Contactor, Drive System,RP4 |  |  | Elec WS 04-05-18 |  | Contactors tip | wears | abrasion | Recommended | Condition Based | Inspect contactors for tip break |  | Inspect contactors for tip break | 500 | Operational Hours |  | The tip break should be between 12mm and 14mm | Replace the contactor | Offline |  | Replace the contactor if necessary | Adjust | Offline | Inspection | Not Budgeted
290279 | 271000 | HITACHI EH3000 Dump Truck | Contactor, Drive System,RP5 |  |  | Elec WS 04-05-18 |  | Contactors tip | wears | abrasion | Recommended | Condition Based | Inspect contactors for tip break |  | Inspect contactors for tip break | 500 | Operational Hours |  | The tip break should be between 12mm and 14mm | Replace the contactor | Offline |  | Replace the contactor if necessary | Adjust | Offline | Inspection | Not Budgeted
289855 | 270380 | HITACHI EH3000 Dump Truck | Pump, Hydraulic Hoist | Not there on the EH3000 |  | Anglo Tactics Library |  | Universal joint | wears | abrasion | Redundant | Condition Based | Inspect hydraulic pump driveline universal joints for wear |  | Inspect hydraulic pump driveline universal joints for wear | 250 | Operational Hours |  | No damage or excessive wear |  | Offline |  | Replace pump universal joint | Replace | Offline | Inspection | Not Budgeted
298897 | 277724 | HITACHI EH3000 Dump Truck | Automatic Fire Control Panel |  |  | Mech WS 14-05 | Perform a functional test on the fire suppression system | End of Line Resistor | burns | over-current | Recommended | Condition Based | Check if the end of line resistor is not missing |  | Check if the end of line resistor is not missing | 84 |  | Days | Should not be missing | Replace the end of line resistor if necessary |  |  | Replace the end of line resistor | Replace |  | Inspection | Not Budgeted
289972 | 270532 | HITACHI EH3000 Dump Truck | Fire Suppression System |  |  | Mech WS 14-05 |  | Fire extinguisher | drops | use | Recommended | Condition Based | Check the fire extinguisher pressure gauge and record reading |  | Check the fire extinguisher pressure gauge and record reading | 84 |  | Days | Needle is in the green zone | Replace the fire extinguisher if necessary | Offline |  | Replace fire extinguisher | Replace | Offline | Inspection | Not Budgeted
289972 | 270533 | HITACHI EH3000 Dump Truck | Fire Suppression System |  |  | Anglo Tactics Library |  | Tags | expires | age | Recommended | Condition Based | Check the fire extinguisher pressure gauge and record reading |  | Check the fire extinguisher pressure gauge and record reading | 500 | Operational Hours |  | Needle is in the green zone | Replace the fire extinguisher if necessary | Offline |  | Replace fire extinguisher | Replace | Offline | Inspection | Not Budgeted
289970 | 270534 | HITACHI EH3000 Dump Truck | Fire Suppression System |  |  | Mech WS 14-05 |  | Fire extinguisher | wears | erosion | Recommended | Condition Based | Inspect fire extinguisher for wear |  | Inspect fire extinguisher for wear | 28 |  | Days | No excessive wear | Replace the fire extinguisher if necessary | Offline |  | Replace fire extinguisher | Replace | Offline | Inspection | Not Budgeted
289929 | 270587 | HITACHI EH3000 Dump Truck | Radiator | Covered - Mounting Bolts |  | Anglo Tactics Library |  | Stay rods | loose | vibration | Redundant | Condition Based | Inspect radiator stay rods (stabiliser bars) for loosenness |  | Inspect radiator stay rods (stabiliser bars) for loosenness | 500 | Operational Hours |  | DECONSTRUCT; No damage, loose or missing items |  | Offline |  | Replace radiator stay rods | Replace | Offline | Inspection | Not Budgeted
289927 | 270588 | HITACHI EH3000 Dump Truck | Radiator | No adding value |  | Anglo Tactics Library |  | Mounts | wears | abrasion | Redundant | Condition Based | Inspect radiator mounting bolts for looseness |  | Inspect radiator mounting bolts for looseness | 500 | Operational Hours |  | No looseness/ missing bolts | Replace mounting bolts | Offline |  | Replace the radiator mounting bolts | Repair | Offline | Inspection | Not Budgeted
290251 | 270828 | HITACHI EH3000 Dump Truck | Braking Grids |  |  | Elec WS 03-05-18 |  | Teflon | cracks | impact | Recommended | Condition Based | Inspect braking grid teflon insulation for cracks |  | Inspect braking grid teflon insulation for cracks | 500 | Operational Hours |  | No cracks | Replace the grid teflon if necessary |  |  | Replace the braking grid section | Replace |  | Inspection | Not Budgeted
289924 | 270590 | HITACHI EH3000 Dump Truck | Radiator | No adding value |  | Anglo Tactics Library |  | Radiator | bends | impact | Redundant | Condition Based | Inspect radiator for bending |  | Inspect radiator for bending | 500 | Operational Hours |  | No bending |  | Offline |  | Replace radiator | Replace | Offline | Inspection | Not Budgeted
289923 | 270591 | HITACHI EH3000 Dump Truck | Radiator | No adding value |  | Anglo Tactics Library |  | Radiator | corrodes | environment | Redundant | Condition Based | Inspect radiator for build up of contamination |  | Inspect radiator for build up of contamination | 500 | Operational Hours |  | No build-up evident |  | Offline |  | Clean radiator | Clean | Offline | Inspection | Not Budgeted
290186 | 270495 | HITACHI EH3000 Dump Truck | Heater, Air Conditioning, Cabin |  |  | Anglo Tactics Library |  | Air conditioner | degrades | use | Recommended | Fixed Time | Replace the horses |  | Replace the hoses | 182 |  | Days |  |  | Offline |  |  |  |  | Replace | Not Budgeted
308094 | 285063 | HITACHI EH3000 Dump Truck | PTO Drive |  |  | Mech WS 30-05 |  | OIl | degrades | use | Recommended | Condition Based | Take sample of PTO oil |  | Take sample of PTO oil | 250 | Operational Hours |  |  |  | Offline |  | Replace PTO | Replace | Offline | Oil Analysis | Not Budgeted
290283 | 270896 | HITACHI EH3000 Dump Truck | Radiator |  |  |  |  | Radiator | corrodes | environment | Redundant | Condition Based | Inspect the radiator tubes for corrosion |  | Inspect the radiator tubes for corrosion | 1000 | Operational Hours |  | No sign of leakage accepted | Report the defect to the supervisor to plan for maintenance |  |  | Replace the radiator | Replace |  | Inspection | Not Budgeted
296287 | 275346 | HITACHI EH3000 Dump Truck | Wheel Hub Assembly, Front Left |  |  | Mech WS 08-05 |  | Pre-load Bearing | wears | abrasion | Recommended | Condition Based | Remove the front hub to inspect the bearing for wear |  | Remove the front hub to inspect the bearing for wear | 2000 | Operational Hours |  | No pit marks | Replace the inner and outer bearing if necessary |  |  | Replace front wheel hub inner and outer bearing | Replace | Offline | Inspection | Replace | 20000
296287 | 275351 | HITACHI EH3000 Dump Truck | Wheel Hub Assembly, Front Right |  |  | Mech WS 08-05 |  | Pre-load Bearing | wears | abrasion | Recommended | Condition Based | Remove the front hub to inspect the bearing for wear |  | Remove the front hub to inspect the bearing for wear | 2000 | Operational Hours |  | No pit marks | Replace the inner and outer bearing if necessary |  |  | Replace front wheel hub inner and outer bearing | Replace | Offline | Inspection | Not Budgeted
290162 | 270792 | HITACHI EH3000 Dump Truck | RCB, Valves, Brake | Covered in the Monthly Dynamic and Brake Test |  | Anglo Tactics Library |  | Check Valve/ NRV | wears | abrasion | Redundant | Condition Based | Perform monthly dynamic and brake test and record results |  | Perform monthly dynamic and brake test and record results | 2000 | Operational Hours |  | Defined in the Anglo American brake test procedure | In accordance with Anglo American brake test procedure. Attach report to service sheet | In Test Mode |  | Replace brake manifold | Replace | Offline | Inspection | Not Budgeted
290304 | 270906 | HITACHI EH3000 Dump Truck | HT Power Panel |  |  | Elec WS 04-05-18 |  | ISO amp | drifts | use | Recommended | Condition Based | Test all ISO amps and record reading for drift |  | Test all ISO amps and record reading for drift | 1000 | Operational Hours |  | Input 100mV output must be 1V | Replace the ISO amp | Offline |  | Replace ISO amp | Adjust | Offline | Inspection | Not Budgeted
289845 | 270539 | HITACHI EH3000 Dump Truck | Lights |  |  | Anglo Tactics Library |  | Lens | corrodes | environment | Recommended | Condition Based | Inspect all lights for corrosion (opaque lenses) |  | Inspect all lights for corrosion (opaque lenses) | 500 | Operational Hours |  | No build-up evident on Head lights, indicators, brakes, retard, reverse, strobe lights | Replace the light if necessary | Offline |  | Replace the light | Replace | Offline | Inspection | Not Budgeted
| 270777 | HITACHI EH3000 Dump Truck | Sensor, Wheel Speed, Front Left | Not Applicable |  | Anglo Tactics Library |  | Speed sensor | open-circuit | overload | Redundant | Run Until Failure |  |  |  | 0 | [6 empty] | Replace front wheel speed sensor | Replace | Offline |  | Not Budgeted
| 275352 | HITACHI EH3000 Dump Truck | Sensor, Wheel Speed, Front Right | Not Applicable |  | Anglo Tactics Library |  | Speed sensor | open-circuit | overload | Redundant | Run Until Failure |  |  |  | 0 | [6 empty] | Replace front wheel speed sensor | Replace | Offline |  | Not Budgeted
289959 | 270354 | HITACHI EH3000 Dump Truck | Steering Column | Universal with sealed cap / no lube required |  | Anglo Tactics Library |  | Grease | degrades | use | Redundant | Fixed Time | Grease steering column universal |  | Grease steering column universal | 500 | Operational Hours |  |  |  | Offline |  |  |  |  | Lube | Not Budgeted
289957 | 270355 | HITACHI EH3000 Dump Truck | Steering Column |  |  | Anglo Tactics Library |  | Steering column | loose | vibration | Redundant | Condition Based | Inspect torque on steering column |  | Inspect torque on steering column | 500 | Operational Hours |  | In accordance with OEM specifications |  | Offline |  | Torque steering column | Repair | Offline | Inspection | Not Budgeted
289896 | 270356 | HITACHI EH3000 Dump Truck | Steering Column | Operational Check |  | Anglo Tactics Library |  | Steering wheel | wears | abrasion | Redundant | Condition Based | Inspect steering wheel for wears |  | Inspect steering wheel for wears | 500 | Operational Hours |  | No excessive wear |  | Offline |  | Replace steering wheel | Replace | Offline | Inspection | Not Budgeted
289895 | 270357 | HITACHI EH3000 Dump Truck | Steering Column |  |  | Anglo Tactics Library |  | Steering joints | wears | abrasion | Redundant | Condition Based | Inspect steering column to orbital valve drive shaft for signs of excessive wear in clamp joint inside cab |  | Inspect steering column to orbital valve drive shaft for signs of excessive wear in clamp joint inside cab | 500 | Operational Hours |  | No excessive wear |  | Offline |  | Replace steering shaft and clamp | Repair | Offline | Inspection | Not Budgeted
291608 | 272167 | HITACHI EH3000 Dump Truck | Tank, Fuel |  |  | Mech WS 08-05 |  | Mounting Bolts | loose | vibration | Recommended | Condition Based | Tighten the fuel tank mounting bolts |  | Tighten the fuel tank mounting bolts | 1000 | Operational Hours |  | No loose or missing bolts | Replace the mouting bolts if necessary | Offline |  | Replace the fuel tank mounting bolts | Replace |  | Repair | Not Budgeted
289989 | 270344 | HITACHI EH3000 Dump Truck | Steering System |  |  | Anglo Tactics Library |  | Steering lines | wears | abrasion | Redundant | Condition Based | Inspect steering accumulator lines for chaffing |  | Inspect steering accumulator lines for chaffing | 500 | Operational Hours |  | No chaffing |  | Offline |  | Replace steering accumulator line | Replace | Offline | Inspection | Not Budgeted
303732 | 281759 | HITACHI EH3000 Dump Truck | Nose Cone |  |  | Mech WS 28-05 |  | Bearing | wears | abrasion | Recommended | Condition Based | Do a nose bearing play test |  | Do a nose bearing play test | 1 |  | Days | No excessive play. | Replace the nose cone bearing |  |  | Replace nosecone bearing | Repair | Offline |  | Replace | 18000
289982 | 270346 | HITACHI EH3000 Dump Truck | Steering System |  |  | Anglo Tactics Library |  | Wiring | loose | vibration | Redundant | Condition Based | Inspect steering bleed down manifold wiring for looseness |  | Inspect steering bleed down manifold wiring for looseness | 500 | Operational Hours |  | CHANGE WHAT; DECONSTRUCT; No excessive wear |  | Offline |  | Replace wiring | Replace | Offline | Inspection | Not Budgeted
289925 | 270589 | HITACHI EH3000 Dump Truck | Radiator |  |  | Anglo Tactics Library |  | Valve | binds | contamination | Recommended | Fault Find Interval | Perform a functional test on the relief valve on radiator cap for movement of the plunger |  | Perform a functional test on the relief valve on radiator cap for movement of the plunger | 500 | Operational Hours |  | Radiator cap relief lever at 100% Open position/ vertical upright | Replace the radiator cap | Offline |  | Replace the radiator cap | Replace | Offline | Inspection | Not Budgeted
289980 | 270347 | HITACHI EH3000 Dump Truck | Steering System |  |  | Mech WS 09-05 |  | RCB Mounting | shears | overload | Recommended | Condition Based | Inspect the RCB mounting bolts for looseness |  | Inspect the RCB mounting bolts for looseness | 2000 | Operational Hours |  | No loose/ missing bolts | Replace the RCB mounting bolts if necessary | Offline |  | Replace the RCB mounting bolts | Repair | Offline | Inspection | Not Budgeted
289904 | 270349 | HITACHI EH3000 Dump Truck | Steering System | Not Applicable. Different steering mechanism |  | Anglo Tactics Library |  | Ball stud | wears | abrasion | Redundant | Condition Based | Check steering ball studs with a dial indicator |  | Check steering ball studs with a dial indicator | 500 | Operational Hours |  | In accordance with OEM specifications | Note: If more than 0.040” replace bearings next service. If more than 0 .060” replace now | Offline |  | Replace steering ball studs | Repair | Offline | Inspection | Not Budgeted
296307 | 275374 | HITACHI EH3000 Dump Truck | Batteries |  |  | Elec WS 09-05-18 |  | Battery | degrades | use | Recommended | Condition Based | Check battery load test voltage |  | Check battery load test voltage | 500 | Operational Hours |  | 10.8V - 12V | 9.8V - 10.8V Recharge, If less that 9.8V Replace the battrey | Offline |  | Replace battery | Replace | Offline | Inspection | Not Budgeted
289849 | 270461 | HITACHI EH3000 Dump Truck | Structure, Axle Box |  |  | Anglo Tactics Library |  | Tank | degrades | use | Redundant | Fixed Time | Fill water tank for rear camera |  | Fill water tank for rear camera | 250 | Operational Hours |  |  |  | Offline |  |  |  |  | Repair | Not Budgeted
289847 | 270462 | HITACHI EH3000 Dump Truck | Structure, Axle Box |  |  | Anglo Tactics Library |  | Pump | wears | abrasion | Redundant | Condition Based | Inspect washer operation of rear camera |  | Inspect washer operation of rear camera | 250 | Operational Hours |  | Operational |  | Offline |  | Replace washer pump | Replace | Offline | Inspection | Not Budgeted
290287 | 270932 | HITACHI EH3000 Dump Truck | Contactor, Drive System, GF Contactor |  |  | Elec WS 04-05-18 |  | Shunt leads | wears | rubbing | Recommended | Condition Based | Inspect shunt leads for wear |  | Inspect shunt leads for wear | 500 | Operational Hours |  | The cooper brainds should not stick out | Replace the shunt lead | Offline |  | Replace the shunt leads | Adjust | Offline | Inspection | Not Budgeted
289939 | 270604 | HITACHI EH3000 Dump Truck | Tank, Fuel | No Operation anymore replaced with a pipe |  | Anglo Tactics Library |  | Gauge | loose | vibration | Redundant | Condition Based | Inspect operation of gauge on fuel tank |  | Inspect operation of gauge on fuel tank | 500 | Operational Hours |  | Operational |  | Offline |  | Replace the fuel tank level hose | Replace | Offline | Inspection | Not Budgeted
290287 | 270918 | HITACHI EH3000 Dump Truck | Contactor, Drive System, MF Contactor |  |  | Elec WS 04-05-18 |  | Shunt leads | wears | rubbing | Recommended | Condition Based | Inspect shunt leads for wear |  | Inspect shunt leads for wear | 500 | Operational Hours |  | The cooper brainds should not stick out | Replace the shunt lead | Offline |  | Replace the shunt leads | Adjust | Offline | Inspection | Not Budgeted
289933 | 270606 | HITACHI EH3000 Dump Truck | Tank, Fuel |  |  | Mech WS 08-05 |  | Breathers | bends | impact | Redundant | Condition Based | Inspect fuel tank breather for bending |  | Inspect fuel tank breather for bending | 500 | Operational Hours |  | No bending; no damage |  | Offline |  | Replace fuel breather | Repair | Offline | Inspection | Not Budgeted
290287 | 270898 | HITACHI EH3000 Dump Truck | Contactor, Drive System, P1 Contactor |  |  | Elec WS 04-05-18 |  | Shunt leads | wears | rubbing | Recommended | Condition Based | Inspect shunt leads for wear |  | Inspect shunt leads for wear | 500 | Operational Hours |  | The cooper brainds should not stick out | Replace the shunt lead | Offline |  | Replace the shunt leads | Adjust | Offline | Inspection | Not Budgeted
290287 | 270946 | HITACHI EH3000 Dump Truck | Contactor, Drive System,RP1 |  |  | Elec WS 04-05-18 |  | Shunt leads | wears | rubbing | Recommended | Condition Based | Inspect shunt leads for wear |  | Inspect shunt leads for wear | 500 | Operational Hours |  | The cooper brainds should not stick out | Replace the shunt lead | Offline |  | Replace the shunt leads | Adjust | Offline | Inspection | Not Budgeted
290287 | 270960 | HITACHI EH3000 Dump Truck | Contactor, Drive System,RP2 |  |  | Elec WS 04-05-18 |  | Shunt leads | wears | rubbing | Recommended | Condition Based | Inspect shunt leads for wear |  | Inspect shunt leads for wear | 500 | Operational Hours |  | The cooper brainds should not stick out | Replace the shunt lead | Offline |  | Replace the shunt leads | Adjust | Offline | Inspection | Not Budgeted
290287 | 270974 | HITACHI EH3000 Dump Truck | Contactor, Drive System,RP3 |  |  | Elec WS 04-05-18 |  | Shunt leads | wears | rubbing | Recommended | Condition Based | Inspect shunt leads for wear |  | Inspect shunt leads for wear | 500 | Operational Hours |  | The cooper brainds should not stick out | Replace the shunt lead | Offline |  | Replace the shunt leads | Adjust | Offline | Inspection | Not Budgeted
290287 | 270988 | HITACHI EH3000 Dump Truck | Contactor, Drive System,RP4 |  |  | Elec WS 04-05-18 |  | Shunt leads | wears | rubbing | Recommended | Condition Based | Inspect shunt leads for wear |  | Inspect shunt leads for wear | 500 | Operational Hours |  | The cooper brainds should not stick out | Replace the shunt lead | Offline |  | Replace the shunt leads | Adjust | Offline | Inspection | Not Budgeted
290287 | 271002 | HITACHI EH3000 Dump Truck | Contactor, Drive System,RP5 |  |  | Elec WS 04-05-18 |  | Shunt leads | wears | rubbing | Recommended | Condition Based | Inspect shunt leads for wear |  | Inspect shunt leads for wear | 500 | Operational Hours |  | The cooper brainds should not stick out | Replace the shunt lead | Offline |  | Replace the shunt leads | Adjust | Offline | Inspection | Not Budgeted
290291 | 270933 | HITACHI EH3000 Dump Truck | Contactor, Drive System, GF Contactor |  |  | Elec WS 04-05-18 |  | Snubber board | burns | over-current | Recommended | Condition Based | Inspect snubber board for open circuit |  | Inspect snubber board for open circuit | 500 | Operational Hours |  | No burnt components / open circuits | Replace the snubber board | Offline |  | Replace the snubber board | Adjust | Offline | Inspection | Not Budgeted
290291 | 270919 | HITACHI EH3000 Dump Truck | Contactor, Drive System, MF Contactor |  |  | Elec WS 04-05-18 |  | Snubber board | burns | over-current | Recommended | Condition Based | Inspect snubber board for open circuit |  | Inspect snubber board for open circuit | 500 | Operational Hours |  | No burnt components / open circuits | Replace the snubber board | Offline |  | Replace the snubber board | Adjust | Offline | Inspection | Not Budgeted
290291 | 270900 | HITACHI EH3000 Dump Truck | Contactor, Drive System, P1 Contactor |  |  | Elec WS 04-05-18 |  | Snubber board | burns | over-current | Recommended | Condition Based | Inspect snubber board for open circuit |  | Inspect snubber board for open circuit | 500 | Operational Hours |  | No burnt components / open circuits | Replace the snubber board | Offline |  | Replace the snubber board | Adjust | Offline | Inspection | Not Budgeted
289834 | 270361 | HITACHI EH3000 Dump Truck | Tie Rod, Steering |  |  | Anglo Tactics Library |  | Tie rod | bends | impact | Redundant | Condition Based | Inspect steering tie rod ends for lack of lubrication |  | Inspect steering tie rod ends for lack of lubrication | 250 | Operational Hours |  | No lubrication | Report immediately to supervisor for auto lube maintenance | Offline |  | Initiate maintenance/ fault finding on the auto lube system | Replace | Offline | Inspection | Not Budgeted
289833 | 270362 | HITACHI EH3000 Dump Truck | Tie Rod, Steering |  |  | Anglo Tactics Library |  | Tie rod pin retainer | loose | vibration | Redundant | Condition Based | Inspect steering tie rod ends for looseness |  | Inspect steering tie rod ends for looseness | 2000 | Operational Hours |  | No loose or missing items | Report immediately to supervisor to plan maintenance | Offline |  | Resecure pins | Repair | Offline | Inspection | Not Budgeted
290291 | 270947 | HITACHI EH3000 Dump Truck | Contactor, Drive System,RP1 |  |  | Elec WS 04-05-18 |  | Snubber board | burns | over-current | Recommended | Condition Based | Inspect snubber board for open circuit |  | Inspect snubber board for open circuit | 500 | Operational Hours |  | No burnt components / open circuits | Replace the snubber board | Offline |  | Replace the snubber board | Adjust | Offline | Inspection | Not Budgeted
290291 | 270961 | HITACHI EH3000 Dump Truck | Contactor, Drive System,RP2 |  |  | Elec WS 04-05-18 |  | Snubber board | burns | over-current | Recommended | Condition Based | Inspect snubber board for open circuit |  | Inspect snubber board for open circuit | 500 | Operational Hours |  | No burnt components / open circuits | Replace the snubber board | Offline |  | Replace the snubber board | Adjust | Offline | Inspection | Not Budgeted
289795 | 272125 | HITACHI EH3000 Dump Truck | Turbocharger, Left | Oil goes to the exhaust rather |  | Anglo Tactics Library |  | Seals | wears | abrasion | Redundant | Condition Based | Take sample of engine oil |  | Take sample of engine oil | 250 | Operational Hours |  | Defined in the oil analysis condition monitoring report and recommendations | In accordance with Anglo American oil sampling procedure | Offline |  | Replace turbocharger | Replace | Offline | Oil Analysis | Not Budgeted
290291 | 270975 | HITACHI EH3000 Dump Truck | Contactor, Drive System,RP3 |  |  | Elec WS 04-05-18 |  | Snubber board | burns | over-current | Recommended | Condition Based | Inspect snubber board for open circuit |  | Inspect snubber board for open circuit | 500 | Operational Hours |  | No burnt components / open circuits | Replace the snubber board | Offline |  | Replace the snubber board | Adjust | Offline | Inspection | Not Budgeted
290291 | 270989 | HITACHI EH3000 Dump Truck | Contactor, Drive System,RP4 |  |  | Elec WS 04-05-18 |  | Snubber board | burns | over-current | Recommended | Condition Based | Inspect snubber board for open circuit |  | Inspect snubber board for open circuit | 500 | Operational Hours |  | No burnt components / open circuits | Replace the snubber board | Offline |  | Replace the snubber board | Adjust | Offline | Inspection | Not Budgeted
290291 | 271003 | HITACHI EH3000 Dump Truck | Contactor, Drive System,RP5 |  |  | Elec WS 04-05-18 |  | Snubber board | burns | over-current | Recommended | Condition Based | Inspect snubber board for open circuit |  | Inspect snubber board for open circuit | 500 | Operational Hours |  | No burnt components / open circuits | Replace the snubber board | Offline |  | Replace the snubber board | Adjust | Offline | Inspection | Not Budgeted
289795 | 272160 | HITACHI EH3000 Dump Truck | Turbocharger, Right | Oil goes to the exhaust rather |  | Anglo Tactics Library |  | Seals | wears | abrasion | Redundant | Condition Based | Take sample of engine oil |  | Take sample of engine oil | 250 | Operational Hours |  | Defined in the oil analysis condition monitoring report and recommendations | In accordance with Anglo American oil sampling procedure | Offline |  | Replace turbocharger | Replace | Offline | Oil Analysis | Not Budgeted
296315 | 275377 | HITACHI EH3000 Dump Truck | Batteries |  |  | Elec WS 09-05-18 |  | Battery | degrades | use | Recommended | Condition Based | Check battery voltage over 24V contacts |  | Check battery voltage over 24V contacts | 500 | Operational Hours |  | Engine running: 24V - 26V & Engine not running 24V | Check individual batteries. Reading when engine running should be 12V | Offline |  | Replace battery Copy | Replace | Offline | Inspection | Not Budgeted
289676 | 270353 | HITACHI EH3000 Dump Truck | Accumulator, Steering, Front |  |  | Mech WS 09-05 |  | Steering accumulator | degrades | use | Recommended | Condition Based | Test operation of emergency steering |  | Test operation of emergency steering | 2000 | Operational Hours |  | Full turn on right- and left-hand side - Check emergency steering Immediately after the engine stops | Check the steering accumulator gas pressure with a pressure gauge and re-gas as required | In Test Mode |  | Recharge steering accumulator | Repair | Offline | Test | Repair | 15000
296301 | 275363 | HITACHI EH3000 Dump Truck | Cylinder, Suspension, Front Left |  |  | Mech WS 08-05 |  | Seals | wears | abrasion | Recommended | Condition Based | Inspect the strut seal for leakage |  | Inspect the strut seal for leakage | 500 | Operational Hours |  | No leakage | Replace the strut if necessary |  |  | Replace the strut | Replace |  | Inspection | Not Budgeted
289674 | 270794 | HITACHI EH3000 Dump Truck | Valve, Brake Pedal Assembly | Changed strategy to condition based |  | Anglo Tactics Library |  | Valve | wears | abrasion | Redundant | Fixed Time | Replace brake valve pedal assembly |  | Replace brake valve pedal assembly | 15000 | Operational Hours |  | CHANGE STRATEGY |  | Offline |  |  |  |  | Replace | Not Budgeted
296301 | 275362 | HITACHI EH3000 Dump Truck | Cylinder, Suspension, Front Right |  |  | Mech WS 08-05 |  | Seals | wears | abrasion | Recommended | Condition Based | Inspect the strut seal for leakage |  | Inspect the strut seal for leakage | 500 | Operational Hours |  | No leakage | Replace the strut if necessary |  |  | Replace the strut | Replace |  | Inspection | Replace | 18000
296301 | 275364 | HITACHI EH3000 Dump Truck | Cylinder, Suspension, Rear Left |  |  | Mech WS 08-05 |  | Seals | wears | abrasion | Recommended | Condition Based | Inspect the strut seal for leakage |  | Inspect the strut seal for leakage | 500 | Operational Hours |  | No leakage | Replace the strut if necessary |  |  | Replace the strut | Replace |  | Inspection | Not Budgeted
296301 | 275365 | HITACHI EH3000 Dump Truck | Cylinder, Suspension, Rear Right |  |  | Mech WS 08-05 |  | Seals | wears | abrasion | Recommended | Condition Based | Inspect the strut seal for leakage |  | Inspect the strut seal for leakage | 500 | Operational Hours |  | No leakage | Replace the strut if necessary |  |  | Replace the strut | Replace |  | Inspection | Not Budgeted
289977 | 270366 | HITACHI EH3000 Dump Truck | Valve, Steering Bleed Down Manifold | Refer to RCB |  | Anglo Tactics Library |  | Seals | degrades | age | Redundant | Condition Based | Inspect steering bleed down manifold for leakage |  | Inspect steering bleed down manifold for leakage | 500 | Operational Hours |  | No leaks |  | Offline |  | Replace steering bleed down manifold valve | Replace | Offline | Inspection | Not Budgeted
290306 | 270907 | HITACHI EH3000 Dump Truck | HT Power Panel |  |  | Elec WS 04-05-18 |  | VMM | drifts | use | Recommended | Condition Based | Test all VMM and record reading for drift |  | Test all VMM and record reading for drift | 1000 | Operational Hours |  | Input 30V output must be 0.15V | Replace the VMM | Offline |  | Replace VMM | Adjust | Offline | Inspection | Not Budgeted
290293 | 270890 | HITACHI EH3000 Dump Truck | Pump, Water | New |  | Mech WS 04-05 |  | Water Pump Bearing | wears | abrasion | Recommended | Condition Based | Inspect the water pump wip whole for oil/ water leakage |  | Inspect the water pump wip whole for oil/ water leakage | 2000 | Operational Hours |  | No leakage | Replace the water pump if necessary |  |  | Replace the water pump | Replace |  | Inspection | Not Budgeted
289911 | 270774 | HITACHI EH3000 Dump Truck | Wheel Hub Assembly, Front Left | Done by GE |  | Mech WS 08-05 |  | Bearings | wears | abrasion | Redundant | Condition Based | Inspect drive motor magnetic plug for metal particles |  | Inspect drive motor magnetic plug for metal particles | 500 | Operational Hours |  | No metal particles found | Clean magnetic plug before refitting if necessary | Offline |  | Replace front wheel hub inner and outer bearing | Replace | Offline | Inspection | Not Budgeted
290271 | 270841 | HITACHI EH3000 Dump Truck | Armature, Drive Motor, Left |  |  | Elec WS 03-05-18 |  | Frame Head | wears | abrasion | Recommended | Condition Based | Inspect the frame head bearing for play |  | Inspect the frame head bearing for play | 2000 | Operational Hours |  | Between 0.2 and 1.0 mm | Replace the wheel motor amarture uf necessary |  |  | Replace wheel drive armature | Replace | Offline | Inspection | Replace | 11000
290271 | 270885 | HITACHI EH3000 Dump Truck | Armature, Drive Motor, Right |  |  | Elec WS 03-05-18 |  | Frame Head | wears | abrasion | Recommended | Condition Based | Inspect the frame head bearing for play |  | Inspect the frame head bearing for play | 2000 | Operational Hours |  | Between 0.2 and 1.0 mm | Replace the wheel motor amarture uf necessary |  |  | Replace wheel drive armature | Replace | Offline | Inspection | Replace | 11000
290139 | 270661 | HITACHI EH3000 Dump Truck | Motor, Wheel Drive, Left |  |  | Anglo Tactics Library |  | Bearings | wears | abrasion | Recommended | Condition Based | Inspect planetary gears bearing for wear (End play and Back Lash) |  | Inspect planetary gears bearing for wear (End play and Back Lash) | 2000 | Operational Hours |  | End play: Maximum allowable is 0.03 inc (0.762mm) for any one gear. Back lash: If the difference between any two gears is 0.1in (2.54mm) or greater, or if the back lash for any one gear is less than 0.005in (0.127mm) | Replace wheel motor | Offline |  | Replace wheel motor | Replace | Offline | Inspection | Replace | 22000
290139 | 270842 | HITACHI EH3000 Dump Truck | Motor, Wheel Drive, Right |  |  | Anglo Tactics Library |  | Bearings | wears | abrasion | Recommended | Condition Based | Inspect planetary gears bearing for wear (End play and Back Lash) |  | Inspect planetary gears bearing for wear (End play and Back Lash) | 2000 | Operational Hours |  | End play: Maximum allowable is 0.03 inc (0.762mm) for any one gear. Back lash: If the difference between any two gears is 0.1in (2.54mm) or greater, or if the back lash for any one gear is less than 0.005in (0.127mm) | Replace wheel motor | Offline |  | Replace wheel motor | Replace | Offline | Inspection | Replace | 22000
289911 | 275348 | HITACHI EH3000 Dump Truck | Wheel Hub Assembly, Front Right | Done by GE |  | Mech WS 08-05 |  | Bearings | wears | abrasion | Redundant | Condition Based | Inspect drive motor magnetic plug for metal particles |  | Inspect drive motor magnetic plug for metal particles | 500 | Operational Hours |  | No metal particles found | Clean magnetic plug before refitting if necessary | Offline |  | Replace front wheel hub inner and outer bearing | Replace | Offline | Inspection | Not Budgeted
289676 | 276039 | HITACHI EH3000 Dump Truck | Accumulator, Steering, Rear |  |  | Mech WS 09-05 |  | Steering accumulator | degrades | use | Recommended | Condition Based | Test operation of emergency steering |  | Test operation of emergency steering | 2000 | Operational Hours |  | Full turn on right- and left-hand side - Check emergency steering Immediately after the engine stops | Check the steering accumulator gas pressure with a pressure gauge and re-gas as required | In Test Mode |  | Recharge steering accumulator | Repair | Offline | Test | Repair | 15000
290136 | 270665 | HITACHI EH3000 Dump Truck | Motor, Wheel Drive, Left | Change from 2000 to 500. Operational conditions make the oil to get contaminated |  | Anglo Tactics Library |  | Oil | degrades | use | Recommended | Fixed Time | Replace wheel motor oil |  | Replace wheel motor oil | 500 | Operational Hours |  |  | Full | Offline |  |  |  |  | Replace | Not Budgeted
290136 | 270846 | HITACHI EH3000 Dump Truck | Motor, Wheel Drive, Right | Change from 2000 to 500. Operational conditions make the oil to get contaminated |  | Anglo Tactics Library |  | Oil | degrades | use | Recommended | Fixed Time | Replace wheel motor oil |  | Replace wheel motor oil | 500 | Operational Hours |  |  | Full | Offline |  |  |  |  | Replace | Not Budgeted
290014 | 270772 | HITACHI EH3000 Dump Truck | Wheel Rims |  |  | Anglo Tactics Library |  | Wheel nuts | bends | impact | Redundant | Condition Based | Inspect wheel rim and wedges for bending |  | Inspect wheel rim and wedges for bending | 500 | Operational Hours |  | No bending; No damage |  | Offline |  | Replace wheel nuts | Replace | Offline | Inspection | Not Budgeted
289906 | 270373 | HITACHI EH3000 Dump Truck | Hydraulic System |  |  | Anglo Tactics Library |  | Oil | degrades | use | Recommended | Condition Based | Take sample of hydraulic oil |  | Take sample of hydraulic oil | 500 | Operational Hours |  | Defined in the oil analysis condition monitoring report and recommendations | In accordance with Anglo American oil sampling procedure | Offline |  | Replace hydraulic oil | Lube | Offline | Oil Analysis | Not Budgeted
290265 | 270837 | HITACHI EH3000 Dump Truck | Armature, Drive Motor, Left |  |  | Elec WS 03-05-18 |  | Grease | degrades | use | Recommended | Fixed Time | Grease IB/OB hub bearing |  | Grease IB/OB hub bearing | 2000 | Operational Hours |  | 57 gr. at each greasing point (6 points) | Refere to to GE manual for the grease type | [5 empty] | Lube | Not Budgeted
290265 | 270881 | HITACHI EH3000 Dump Truck | Armature, Drive Motor, Right |  |  | Elec WS 03-05-18 |  | Grease | degrades | use | Recommended | Fixed Time | Grease IB/OB hub bearing |  | Grease IB/OB hub bearing | 2000 | Operational Hours |  | 57 gr. at each greasing point (6 points) | Refere to to GE manual for the grease type | [5 empty] | Lube | Not Budgeted
290090 | 270636 | HITACHI EH3000 Dump Truck | HT Power Panel |  |  | Anglo Tactics Library |  | Contactors,Reverser tips and relays | wears | abrasion | Recommended | Condition Based | Inspect HT power panel contactors, relays and forward reverser tips for wear |  | Inspect HT power panel contactors, relays and forward reverser tips for wear | 500 | Operational Hours |  | No excessive wear | Replace worn parts if necessary | Offline |  | Replace contactor, relay and forward reverser | Replace |  | Inspection | Not Budgeted
289942 | 270614 | HITACHI EH3000 Dump Truck | Air Induction & Exhaust System |  |  | Anglo Tactics Library |  | Air filter housing | cracks | fatigue | Recommended | Condition Based | Inspect air filter housing for cracks |  | Inspect air filter housing for cracks | 500 | Operational Hours |  | No cracks | Report immediatelty to the supervisor for fixing | Offline |  | Repair damage to air filter housing | Repair | Offline | Inspection | Repair | 20000
289680 | 270363 | HITACHI EH3000 Dump Truck | Tie Rod, Steering |  |  | Anglo Tactics Library |  | Tie rod | wears | abrasion | Recommended | Condition Based | Inspect steering tie rod for movement on the end pin for wear |  | Inspect steering tie rod for movement on the end pin for wear | 250 | Operational Hours |  | No excessive wear | Report immediately to supervisor to plan for maintenance | Offline |  | Initiate maintenance/ fault finding on the auto lube system | Replace | Offline | Inspection | Repair | 24000
290281 | 270895 | HITACHI EH3000 Dump Truck | Radiator |  |  |  |  | Radiator Tubes | hardens | age | Recommended | Condition Based | Inspect the radiator tubes for leakage |  | Inspect the radiator tubes for leakage | 1000 | Operational Hours |  | No leakage | Report immediately to the supervise to plan for maintenance |  |  | Replace the radiator grommet tubes | Replace |  | Inspection | Not Budgeted
297249 | 276028 | HITACHI EH3000 Dump Truck | Steering System |  |  | Mech WS 09-05 |  | Auto Lube System | drops | use | Recommended | Condition Based | Inspect the steering cleaver pin joint for lack of lubrication |  | Inspect the steering cleaver pin joint for lack of lubrication | 500 | Operational Hours |  | No lubrication | Report immediately to the supervisor to plan for auto lube maintenance |  |  | Schedule maintenance for fault finding on the Auto Lube system | Test |  | Inspection | Not Budgeted
297243 | 276022 | HITACHI EH3000 Dump Truck | Steering System |  |  | Mech WS 09-05 |  | Steering Cleaver Pin | wears | abrasion | Recommended | Condition Based | Inspect the steering clever pin joint for looseness |  | Inspect the steering clever pin joint for looseness | 500 | Operational Hours |  | No looseness | Report immmediately to the supervisor to plan for maintenance |  |  | Replace the steering cleaver pin joint/ cylinder | Replace |  | Inspection | Not Budgeted
298891 | 277719 | HITACHI EH3000 Dump Truck | Automatic Fire Control Panel |  |  | Mech WS 14-05 | Perform a functional test on the fire suppression system | Green Light Indicator | burns | over-current | Recommended | Fixed Time | Check the green light for flashing |  | Check the green light for flashing | 28 |  | Days | Every 3 seconds it should flash. If its off replace battery immidiately | Report to supervisor for repair | [5 empty] | Inspection | Not Budgeted
296299 | 275361 | HITACHI EH3000 Dump Truck | Braking System |  |  | Mech WS 08-05 |  | Brake Pots | degrades | use | Recommended | Condition Based | Inspect brake pots per side for leakage |  | Inspect brake pots per side for leakage | 28 |  | Days | No leakage | Replace brake pot if necessary |  |  | Replace the brake pots | Replace |  | Inspection | Not Budgeted
289903 | 270478 | HITACHI EH3000 Dump Truck | Dump Body |  |  | Anglo Tactics Library |  | Pivot point bush | wears | abrasion | Recommended | Condition Based | Inspect dump body pivot point pins and bushes for wear |  | Inspect dump body pivot point pins and bushes for wear | 1000 | Operational Hours |  | No excessive wear | Report to supervisor to arrange for replacement | Offline |  | Replace pivot point pins and bushes | Replace | Offline | Inspection | Repair | 18000
291545 | 272086 | HITACHI EH3000 Dump Truck | Fan Drive Hub |  |  | Mech WS 08-05 |  | Fan hub bearing | wears | abrasion | Recommended | Condition Based | Inspect the bearing for endplay |  | Inspect the bearing for endplay | 1000 | Operational Hours |  | There should be no endplay | Report to supervisor to initiate replacement of bearing | Offline |  | Replace the hub and bearing assembly | Replace | Offline | Ultrasonic Testing | Not Budgeted
289667 | 270608 | HITACHI EH3000 Dump Truck | Tank, Fuel |  |  | Mech WS 08-05 |  | Tank | corrodes | environment | Recommended | Condition Based | Inspect fuel tank for corrosion |  | Inspect fuel tank for corrosion | 24000 | Operational Hours |  | No leakages or eminante leakage signs | Report to supervisor to schedule repairs | Offline |  | Replace fuel tanks and fittings | Replace |  | Repair | Not Budgeted
289890 | 270434 | HITACHI EH3000 Dump Truck | Radio, 2 Way |  |  | Anglo Tactics Library |  | Wiring | loose | vibration | Recommended | Condition Based | Inspect operation of 2-way radio | Perform operational test of… | Inspect operation of 2-way radio | 500 | Operational Hours |  | Operational | Report to Technician | Offline |  | Replace 2 way radio | Replace | Offline | Inspection | Replace | 8000
291601 | 272163 | HITACHI EH3000 Dump Truck | Pump, Engine Oil |  |  | Mech WS 08-05 |  | Pump | wears | abrasion | Recommended | Condition Based | Check the engine oil pressure using the pressure gauge |  | Check the engine oil pressure using the pressure gauge | 2000 | Operational Hours |  | Idle pressure should be +/- 25 psi and full RPM pressure 55-60 psi | Report to the supervisor immediately to plan maintenance |  |  | Replace the pump | Replace |  | Inspection | Not Budgeted
289964 | 270413 | HITACHI EH3000 Dump Truck | Cabin |  |  | Anglo Tactics Library |  | Fasteners | loose | vibration | Recommended | Condition Based | Inspect cabin-mounting bolts for looseness |  | Inspect cabin-mounting bolts for looseness | 500 | Operational Hours |  | No loose or missing items | Re-torque as required | Offline |  | Resecure cab mounts | Adjust | Offline | Inspection | Repair | 5000
289984 | 270360 | HITACHI EH3000 Dump Truck | Tie Rod, Steering |  |  | Anglo Tactics Library |  | Tie rod ends | loose | vibration | Recommended | Condition Based | Inspect steering tie rod ends and torque clamp nuts |  | Inspect steering tie rod ends and torque clamp nuts | 2000 | Operational Hours |  | 420 Nm / 310 ft.lb | Re-torque the clamp nuts if necessary | Offline |  | Torque clamp nuts | Repair | Offline | Inspection | Not Budgeted
290160 | 270514 | HITACHI EH3000 Dump Truck | Compressor, Air Conditioning |  |  | Anglo Tactics Library |  | Compressor | wears | abrasion | Recommended | Condition Based | Check pressures of the A/C system |  | Check pressures of the A/C system | 2000 | Operational Hours |  | Specify operating pressures. Connect gauges to A/C system for the check | Run and check operating pressures | Offline |  | Replace A/C compressor | Replace | Offline | Inspection | Not Budgeted
289968 | 270535 | HITACHI EH3000 Dump Truck | Fire Suppression System |  |  | Anglo Tactics Library |  | Fixings | loose | vibration | Recommended | Condition Based | Inspect all fire extinguishers fixings fasteners for looseness |  | Inspect all fire extinguishers fixings fasteners for looseness | 28 |  | Days | No loose or missing items | Secure all the fire extinguisher fixings if necessary | Offline |  | Secure fire extinguishers | Repair | Offline | Inspection | Not Budgeted
298899 | 277726 | HITACHI EH3000 Dump Truck | Fire Suppression System |  |  | Mech WS 14-05 |  | Hose | loose | vibration | Recommended | Condition Based | Inspect the fire suppression hose for secureness |  | Inspect the fire suppression hose for secureness | 28 |  | Days | No loose hose | Secure the fire suppression hose if necessary |  |  | Secure the fire suppression hose as required | Repair |  | Inspection | Not Budgeted
298895 | 277723 | HITACHI EH3000 Dump Truck | Automatic Fire Control Panel |  |  | Mech WS 14-05 | Perform a functional test on the fire suppression system | Linear Wire | loose | vibration | Recommended | Condition Based | Inspect the linear wire for looseness (Secure) |  | Inspect the linear wire for looseness (Secure) | 28 |  | Days | Wire should not be looses and should be properly routed. | Secure the wire |  |  | Replace the linear wire | Replace |  | Inspection | Not Budgeted
290055 | 270678 | HITACHI EH3000 Dump Truck | Armature, Drive Motor, Left | Change from 500 to 2000 |  | Anglo Tactics Library |  | Commutator | wears | abrasion | Recommended | Condition Based | Perform commutator profile check on wheel motors |  | Perform commutator profile check on wheel motors | 2000 | Operational Hours |  | < 3 Thow | Skim the commutator if necessary | Offline |  | Replace wheel drive armature | Replace | Offline | Inspection | Replace | 11000
290055 | 270862 | HITACHI EH3000 Dump Truck | Armature, Drive Motor, Right | Change from 500 to 2000 |  | Anglo Tactics Library |  | Commutator | wears | abrasion | Recommended | Condition Based | Perform commutator profile check on wheel motors |  | Perform commutator profile check on wheel motors | 2000 | Operational Hours |  | < 3 Thow | Skim the commutator if necessary | Offline |  | Replace wheel drive armature | Replace | Offline | Inspection | Replace | 11000
289835 | 270459 | HITACHI EH3000 Dump Truck | Nose Cone |  |  | Anglo Tactics Library |  | Fasteners | loose | vibration | Recommended | Condition Based | Inspect tension of nose cone pin keeper plate bolts |  | Inspect tension of nose cone pin keeper plate bolts | 250 | Operational Hours |  | 250Nm | Tighten | Offline |  | Resecure nosecone bolts | Repair | Offline | Inspection | Not Budgeted
289805 | 270549 | HITACHI EH3000 Dump Truck | Batteries |  |  | Anglo Tactics Library |  | Battery cables | loose | vibration | Recommended | Condition Based | Inspect cabling from battery to starter motors for looseness |  | Inspect cabling from battery to starter motors for looseness | 500 | Operational Hours |  | No loose or missing items | Tighten all loose cables | Offline |  | Tighten and Secure battery cabling | Repair | Offline | Inspection | Not Budgeted
297215 | 276005 | HITACHI EH3000 Dump Truck | Operator Controls |  |  | Elec WS 09-05-18 |  | Main switch connections | loose | vibration | Recommended | Condition Based | Check main switch connections for looseness |  | Check main switch connections for looseness | 500 | Operational Hours |  | No Loose connections and switch operational | Tighten all loose connections or replace in necesary |  |  | Replace the main switch | Replace |  | Inspection | Not Budgeted
297220 | 276008 | HITACHI EH3000 Dump Truck | Operator Controls |  |  | Elec WS 09-05-18 |  | Ignition switch connections | loose | vibration | Recommended | Condition Based | Check all ignition connections for looseness |  | Check all ignition connections for looseness | 500 | Operational Hours |  | No Loose connections and switch operational | Tighten all loose connections or replace in necesary |  |  | Replace the ignition switch | Replace |  | Inspection | Not Budgeted
297224 | 276010 | HITACHI EH3000 Dump Truck | Operator Controls |  |  | Elec WS 09-05-18 |  | Light and indicator switch connections | loose | vibration | Recommended | Condition Based | Check the light and indicator switch connections for looseness |  | Check the light and indicator switch connections for looseness | 500 | Operational Hours |  | No Loose connections and switch operational | Tighten all loose connections or replace in necesary |  |  | Replace the light and indicator switch | Replace |  | Inspection | Not Budgeted
297232 | 276015 | HITACHI EH3000 Dump Truck | Operator Controls |  |  | Elec WS 09-05-18 |  | Emergency Engine stop switch connections | loose | vibration | Recommended | Fault Find Interval | Inspect Emergency stop switch connections for looseness and operation |  | Inspect Emergency stop switch connections for looseness and operation | 500 | Operational Hours |  | No Loose connections and switch operational | Tighten all loose connections or replace in necesary |  |  | Replace the emergency engine stop switch | Replace |  | Inspection | Not Budgeted
297210 | 276001 | HITACHI EH3000 Dump Truck | PDU Box |  |  | Elec WS 09-05-18 |  | PDU box contacts | loose | vibration | Recommended | Condition Based | Inspect PDU box contacts for looseness |  | Inspect PDU box contacts for looseness | 500 | Operational Hours |  | No loose contacts | Tighten all loose contacts | Offline |  | Tighten loose contacts | Repair | Offline | Inspection | Not Budgeted
297234 | 276016 | HITACHI EH3000 Dump Truck | Attachments |  |  |  |  | Back up alarm connections | loose | vibration | Recommended | Condition Based | Check back up alarm for operation |  | Check back up alarm for operation | 0 |  |  | Sound should be audible and no loose connections | Tighten any loose connections and repalce if necessary |  |  | Replace back up alarm | Replace |  | Inspection | Not Budgeted
297238 | 276019 | HITACHI EH3000 Dump Truck | Attachments |  |  | Elec WS 09-05-18 |  | Horn connections | loose | vibration | Recommended | Condition Based | Check horn for operation |  | Check horn for operation | 0 | Operational Hours |  | Sound should be audible and no loose connections | Tighten any loose connections and repalce if necessary |  |  | Replace horn | Replace |  | Inspection | Not Budgeted
289810 | 270547 | HITACHI EH3000 Dump Truck | Alternator |  |  | Anglo Tactics Library |  | Belt | stretches | tension | Recommended | Condition Based | Inspect alternator belt for tension |  | Inspect alternator belt for tension | 500 | Operational Hours |  | In accordance with OEM specifications? | Tighten belt | Offline |  | Tension engine alternator belt | Adjust | Offline | Inspection | Repair | 10000
290267 | 270838 | HITACHI EH3000 Dump Truck | Armature, Drive Motor, Left |  |  | Elec WS 03-05-18 |  | Bolts | loose | vibration | Recommended | Condition Based | Inspect brake hub bolts for looseness |  | Inspect brake hub bolts for looseness | 500 | Operational Hours |  | Torque mark is aligned | Tighten bolts if necessary |  |  | Tighten brake hub bolts | Repair |  | Inspection | Not Budgeted
290267 | 270882 | HITACHI EH3000 Dump Truck | Armature, Drive Motor, Right |  |  | Elec WS 03-05-18 |  | Bolts | loose | vibration | Recommended | Condition Based | Inspect brake hub bolts for looseness |  | Inspect brake hub bolts for looseness | 500 | Operational Hours |  | Torque mark is aligned | Tighten bolts if necessary |  |  | Tighten brake hub bolts | Repair |  | Inspection | Not Budgeted
290129 | 270666 | HITACHI EH3000 Dump Truck | Motor, Wheel Drive, Left | Change from 1000 to 500 |  | Anglo Tactics Library |  | Fasteners | loose | vibration | Recommended | Condition Based | Inspect wheel motor breather lines clamps for looseness |  | Inspect wheel motor breather lines clamps for looseness | 500 | Operational Hours |  | No loose or missing items | Tighten clamps if necessary | Offline |  | Secure wheel motor breather lines | Repair | Offline | Inspection | Not Budgeted
290129 | 270847 | HITACHI EH3000 Dump Truck | Motor, Wheel Drive, Right | Change from 1000 to 500 |  | Anglo Tactics Library |  | Fasteners | loose | vibration | Recommended | Condition Based | Inspect wheel motor breather lines clamps for looseness |  | Inspect wheel motor breather lines clamps for looseness | 500 | Operational Hours |  | No loose or missing items | Tighten clamps if necessary | Offline |  | Secure wheel motor breather lines | Repair | Offline | Inspection | Not Budgeted
297246 | 276024 | HITACHI EH3000 Dump Truck | Cylinder, Suspension, Front Left |  |  | Elec WS 09-05-18 |  | Suspension pressure sensor connection | loose | vibration | Recommended | Condition Based | Check suspension pressure sensor connection for looseness |  | Check suspension pressure sensor connection for looseness | 500 |  |  | Non loose connectios and sensor operational | Tighten connections or replace sensor if necessary |  |  | Replace the sensor | Replace |  | Inspection | Not Budgeted
297246 | 276025 | HITACHI EH3000 Dump Truck | Cylinder, Suspension, Front Right |  |  | Elec WS 09-05-18 |  | Suspension pressure sensor connection | loose | vibration | Recommended | Condition Based | Check suspension pressure sensor connection for looseness |  | Check suspension pressure sensor connection for looseness | 500 |  |  | Non loose connectios and sensor operational | Tighten connections or replace sensor if necessary |  |  | Replace the sensor | Replace |  | Inspection | Not Budgeted
297246 | 276026 | HITACHI EH3000 Dump Truck | Cylinder, Suspension, Rear Left |  |  | Elec WS 09-05-18 |  | Suspension pressure sensor connection | loose | vibration | Recommended | Condition Based | Check suspension pressure sensor connection for looseness |  | Check suspension pressure sensor connection for looseness | 500 |  |  | Non loose connectios and sensor operational | Tighten connections or replace sensor if necessary |  |  | Replace the sensor | Replace |  | Inspection | Not Budgeted
297246 | 276027 | HITACHI EH3000 Dump Truck | Cylinder, Suspension, Rear Right |  |  | Elec WS 09-05-18 |  | Suspension pressure sensor connection | loose | vibration | Recommended | Condition Based | Check suspension pressure sensor connection for looseness |  | Check suspension pressure sensor connection for looseness | 500 |  |  | Non loose connectios and sensor operational | Tighten connections or replace sensor if necessary |  |  | Replace the sensor | Replace |  | Inspection | Not Budgeted
290101 | 270630 | HITACHI EH3000 Dump Truck | HT Power Panel |  |  | Anglo Tactics Library |  | Shunts | loose | vibration | Recommended | Condition Based | Inspect current shunts for looseness |  | Inspect current shunts for looseness | 500 | Operational Hours |  | No looseness | Tighten if necessary | Offline |  | Tighten shunt connections | Repair | Offline | Inspection | Not Budgeted
297213 | 276004 | HITACHI EH3000 Dump Truck | Hose/Line, Brake |  |  | Mech WS 09-05 |  | Hose Fitting | degrades | use | Recommended | Condition Based | Inspect the connection of brake hose line and calliper for leakage |  | Inspect the connection of brake hose line and calliper for leakage | 250 | Operational Hours |  | No leakage | Replace the brake hose line o-ring if necessary |  |  | Replace the brake hose line O-ring | Replace |  | Inspection | Not Budgeted
291603 | 272164 | HITACHI EH3000 Dump Truck | Fuel System |  |  | Mech WS 08-05 |  | Fuel Line Clamps | loose | vibration | Recommended | Condition Based | Inspect the fuel line clamps for looseness |  | Inspect the fuel line clamps for looseness | 2000 | Operational Hours |  | Clamps not loose | Tighten the clamps if necessary |  |  | Tighten the fuel line clamps | Repair |  | Inspection | Not Budgeted
290009 | 270389 | HITACHI EH3000 Dump Truck | Hose/Line, Hydraulic |  |  | Anglo Tactics Library |  | Hose fittings | loose | vibration | Recommended | Condition Based | Inspect hydraulic hose fittings for looseness |  | Inspect hydraulic hose fittings for looseness | 500 | Operational Hours |  | No loose or missing items | Tighten the Fittings | Offline |  | Secure hydraulic hose fittings | Repair | Offline | Inspection | Not Budgeted
289902 | 270428 | HITACHI EH3000 Dump Truck | Gauges & Indicators |  |  | Anglo Tactics Library |  | Warning system | loose | vibration | Recommended | Fault Find Interval | Test steering pressure light, low brake pressure light and service brake light for looseness | A test for looseness?? The reason for the failure might be that there is a cable loose, however the test might be that the lights are actually lighting when performing the test. | Test steering pressure light, low brake pressure light and service brake light for looseness | 500 | Operational Hours |  | Operational | Tighten the lights | In Test Mode |  | Replace warning system lights | Replace | Offline | Test | Not Budgeted
289857 | 270379 | HITACHI EH3000 Dump Truck | Pump, Hydraulic Hoist |  |  | Anglo Tactics Library |  | Mounting bolts | loose | vibration | Recommended | Condition Based | Inspect hydraulic pump mounting bolts for looseness |  | Inspect hydraulic pump mounting bolts for looseness | 500 | Operational Hours |  | No loose or missing items | Tighten the loose bolts | Offline |  | Secure pump mounting bolts | Adjust | Offline | Inspection | Not Budgeted
289893 | 270384 | HITACHI EH3000 Dump Truck | Cylinder, Hoist, Left |  |  | Anglo Tactics Library |  | Keeper plate bolt | loose | vibration | Recommended | Condition Based | Inspect hoist cylinder retainer bolts for looseness |  | Inspect hoist cylinder retainer bolts for looseness | 500 | Operational Hours |  | No loose or missing bolts | Tighten the looses and replace missing bolts | Offline |  | Replace retainer bolt | Repair | Offline | Inspection | Not Budgeted
289893 | 281754 | HITACHI EH3000 Dump Truck | Cylinder, Hoist, Right |  |  | Anglo Tactics Library |  | Keeper plate bolt | loose | vibration | Recommended | Condition Based | Inspect hoist cylinder retainer bolts for looseness |  | Inspect hoist cylinder retainer bolts for looseness | 500 | Operational Hours |  | No loose or missing bolts | Tighten the looses and replace missing bolts | Offline |  | Replace retainer bolt | Repair | Offline | Inspection | Not Budgeted
296297 | 275360 | HITACHI EH3000 Dump Truck | Wheel Rims |  |  | Mech WS 08-05 |  | Wheel Clamp and Nuts | loose | vibration | Recommended | Condition Based | Inspect the wheel clamp and nuts for looseness |  | Inspect the wheel clamp and nuts for looseness | 250 | Operational Hours |  | No loose or missing wheel clamps and nuts | Tighten the wheel clamps and nuts if necessary |  |  | Replace the wheel clamps and nuts | Replace | Offline | Inspection | Not Budgeted
290153 | 270528 | HITACHI EH3000 Dump Truck | Fire Suppression System |  |  | Mech WS 14-05 |  | Fittings | loose | vibration | Recommended | Condition Based | Inspect AFFF fittings for looseness |  | Inspect AFFF fittings for looseness | 28 |  | Days | No loose or missing items | Tighten/ Replace the AFFF fittings if necessary | Offline |  | Tighten/ Replace the AFFF fire suppression fittings | Repair | Offline | Inspection | Repair | 6000
291580 | 272124 | HITACHI EH3000 Dump Truck | Turbocharger, Left | changed from 250hr |  | Anglo Tactics Library |  | Fasteners | loose | vibration | Recommended | Condition Based | Inspect turbo charger mounting bolts for looseness |  | Inspect turbo charger mounting bolts for looseness | 500 | Operational Hours |  | No damage, loose or missing bolts | Tighten/ Replace the mounting bolts if necessary | Offline |  | Replace turbo housing bolts | Repair | Offline | Inspection | Not Budgeted
291580 | 272159 | HITACHI EH3000 Dump Truck | Turbocharger, Right | changed from 250hr |  | Anglo Tactics Library |  | Fasteners | loose | vibration | Recommended | Condition Based | Inspect turbo charger mounting bolts for looseness |  | Inspect turbo charger mounting bolts for looseness | 500 | Operational Hours |  | No damage, loose or missing bolts | Tighten/ Replace the mounting bolts if necessary | Offline |  | Replace turbo housing bolts | Repair | Offline | Inspection | Not Budgeted
289912 | 270673 | HITACHI EH3000 Dump Truck | Motor, Wheel Drive, Left | Change accetable limit |  | Anglo Tactics Library |  | Oil | drops | use | Recommended | Condition Based | Check wheel motor oil level |  | Check wheel motor oil level | 500 | Operational Hours |  | It must be full; just below the neck | Top it up if necessary | Offline |  | Top up oil in wheel motor | Adjust | Offline | Inspection | Not Budgeted
289912 | 270854 | HITACHI EH3000 Dump Truck | Motor, Wheel Drive, Right | Change accetable limit |  | Anglo Tactics Library |  | Oil | drops | use | Recommended | Condition Based | Check wheel motor oil level |  | Check wheel motor oil level | 500 | Operational Hours |  | It must be full; just below the neck | Top it up if necessary | Offline |  | Top up oil in wheel motor | Adjust | Offline | Inspection | Not Budgeted
291605 | 272165 | HITACHI EH3000 Dump Truck | Fuel System |  |  | Mech WS 08-05 |  | Fuel Line Clamps | degrades | use | Recommended | Condition Based | Inspect the fuel line clamps for degradation |  | Inspect the fuel line clamps for degradation | 2000 |  |  | No degredation | Replace the fuel line clamps if necessary |  |  | Replace the fuel line clamps | Replace |  | Inspection | Not Budgeted
289668 | 270617 | HITACHI EH3000 Dump Truck | Air Induction & Exhaust System |  |  | Anglo Tactics Library |  | Hose | degrades | use | Recommended | Condition Based | Inspect intake hoses for degradation |  | Inspect intake hoses for degradation | 1000 | Operational Hours |  | No degreadation, no cracks , no hardsness | Replace the intake hose | Offline |  | Replace the horses | Replace | Offline | Replace | Not Budgeted
289837 | 270376 | HITACHI EH3000 Dump Truck | Hydraulic System |  |  | Anglo Tactics Library |  | Oil | drops | use | Recommended | Condition Based | Check hydraulic oil level |  | Check hydraulic oil level | 250 | Operational Hours |  | Level above min and below max | Top up as required | Offline |  | Top Up hydraulic oil | Adjust | Offline | Inspection | Repair | 4000
290021 | 270464 | HITACHI EH3000 Dump Truck | Pump, Lubrication |  |  | Anglo Tactics Library |  | Oil | drops | use | Recommended | Condition Based | Check grease pump motor/gearbox oil level |  | Check grease pump motor/gearbox oil level | 500 | Operational Hours |  | Level above min and below max | Top up as required | Offline |  | Top up oil in grease pump | Adjust | Offline | Inspection | Not Budgeted
289822 | 270592 | HITACHI EH3000 Dump Truck | Radiator | EPS system in place. Primary freq from 250 to 500 |  | Anglo Tactics Library |  | Coolant | drops | use | Recommended | Condition Based | Check radiator coolant level |  | Check radiator coolant level | 500 | Operational Hours |  | Maximum level | Top up as required | Offline |  | Top up coolant | Adjust | Offline | Inspection | Not Budgeted
289909 | 270775 | HITACHI EH3000 Dump Truck | Wheel Hub Assembly, Front Left |  |  | Anglo Tactics Library |  | Oil | drops | use | Recommended | Condition Based | Check front wheel bearing oil level |  | Check front wheel bearing oil level | 500 | Operational Hours |  | Should be at maximum level | Top up as required | Offline |  | Top up oil in wheel hub | Adjust | Offline | Inspection | Not Budgeted
289909 | 275350 | HITACHI EH3000 Dump Truck | Wheel Hub Assembly, Front Right |  |  | Anglo Tactics Library |  | Oil | drops | use | Recommended | Condition Based | Check front wheel bearing oil level |  | Check front wheel bearing oil level | 500 | Operational Hours |  | Should be at maximum level | Top up as required | Offline |  | Top up oil in wheel hub | Adjust | Offline | Inspection | Not Budgeted
| 276897 | KOMATSU D475A-5EO Track Dozer | Accumulator, Hydraulic |  |  | Anglo Tactics Library |  | Accumulator bladder | degrades | age | Recommended | Run Until Failure |  |  |  | 14000 | Operational Hours | [5 empty] | Replace hydraulic accumulator | Replace | Offline |  | Replace | 14000
298204 | 276802 | KOMATSU D475A-5EO Track Dozer | Cable |  |  | Anglo Tactics Library |  | Wiring | deforms | impact | Recommended | Condition Based | Inspect exposed cabling for damage | "Damage" is not an accepted evidence or mechanism of failure. Maybe for cuts?? | Inspect exposed cabling for damage | 1000 | Operational Hours |  | No damage |  | Offline |  | Repair cabling | Repair | Offline | Inspection | Not Budgeted
| 276835 | KOMATSU D475A-5EO Track Dozer | Aerial Mast |  |  | Anglo Tactics Library |  | Mast | wears | abrasion | Recommended | Run Until Failure |  |  |  | 0 | [6 empty] | Replace leica system mast assembly | Replace | Offline |  | Replace | 14000
297993 | 276838 | KOMATSU D475A-5EO Track Dozer | Cabin |  |  | Anglo Tactics Library |  | Windscreen wiper lines | blocks | contamination | Recommended | Condition Based | Inspect windscreen wiper and washer operation. Inspect fluid | 2 inspections in one task?? | Inspect windscreen wiper and washer operation. Inspect fluid | 500 | Operational Hours |  | Operational |  | Offline |  | Repair blocked line | Repair | Offline | Inspection | Not Budgeted
297993 | 276839 | KOMATSU D475A-5EO Track Dozer | Cabin |  |  | Anglo Tactics Library |  | Wiper blades | degrades | age | Recommended | Condition Based | Inspect windscreen wiper and washer operation. Inspect fluid | 2 inspections in one task?? | Inspect windscreen wiper and washer operation. Inspect fluid | 500 | Operational Hours |  | Operational |  | Offline |  | Replace wiper blade | Replace | Offline | Inspection | Repair | 3000
297993 | 276840 | KOMATSU D475A-5EO Track Dozer | Cabin |  |  | Anglo Tactics Library |  | Motor | wears | abrasion | Recommended | Condition Based | Inspect windscreen wiper and washer operation. Inspect fluid | 2 inspections in one task?? | Inspect windscreen wiper and washer operation. Inspect fluid | 500 | Operational Hours |  | Operational |  | Offline |  | Replace wiper motor | Replace | Offline | Inspection | Repair | 16000
298185 | 276773 | KOMATSU D475A-5EO Track Dozer | Aftercooler, Right | Taken at engine level |  | Anglo Tactics Library |  | Aftercooler | cracks | fatigue | Redundant | Condition Based | Take sample of engine oil |  | Take sample of engine oil | 250 | Operational Hours |  | Defined in the oil analysis condition monitoring report and recommendations | In accordance with Anglo American oil sampling procedure | Offline |  | Replace aftercooler | Replace | Offline | Oil Analysis | Not Budgeted
298185 | 276774 | KOMATSU D475A-5EO Track Dozer | Aftercooler, Right | Taken at engine level |  | Anglo Tactics Library |  | Aftercooler | cracks | fatigue | Redundant | Condition Based | Take sample of engine oil |  | Take sample of engine oil | 250 | Operational Hours |  | Defined in the oil analysis condition monitoring report and recommendations | In accordance with Anglo American oil sampling procedure | Offline |  | Replace aftercooler | Replace | Offline | Oil Analysis | Not Budgeted
297993 | 276841 | KOMATSU D475A-5EO Track Dozer | Cabin |  |  | Anglo Tactics Library |  | Windscreen washer fluid | drops | use | Recommended | Condition Based | Inspect windscreen wiper and washer operation. Inspect fluid | 2 inspections in one task?? | Inspect windscreen wiper and washer operation. Inspect fluid | 500 | Operational Hours |  | Operational |  | Offline |  | Replace washer fluid | Replace | Offline | Inspection | Repair | 500
298106 | 277153 | KOMATSU D475A-5EO Track Dozer | Fire Suppression System |  |  | Anglo Tactics Library |  | Cylinder | degrades | age | Recommended | Condition Based | Check pressure is correct and indicator is undamaged | correct, damage | Check pressure is correct and indicator is undamaged | 26 |  | Weeks | In accordance with OEM specifications |  | Offline |  | Replace fire suppression cylinder | Replace | Offline | Inspection | Not Budgeted
298115 | 276703 | KOMATSU D475A-5EO Track Dozer | Fire Suppression System |  |  | Anglo Tactics Library |  | Fire suppression system | degrades | age | Recommended | Fault Find Interval | Inspect system via remote actuator and check coverage, blockages, leaks and record discharge time d/t= ________seconds | Deconstruct the tasks | Inspect system via remote actuator and check coverage, blockages, leaks and record discharge time d/t= ________seconds | 52 |  | Weeks | Operational |  | Offline |  | Recharge and repair fire suppression system | Repair | Offline | Adjust | Repair | 52 | Weeks
298029 | 276916 | KOMATSU D475A-5EO Track Dozer | Undercarriage |  |  | Anglo Tactics Library |  | Undercarriage hardware | wears | abrasion | Recommended | Condition Based | Inspect undercarriage for wear and damage | acceptable limit doesn't make sence with the task | Inspect undercarriage for wear and damage | 250 | Operational Hours |  | In accordance with OEM specifications |  | Offline |  | Replace undercarriage hardware | Repair | Offline | Inspection | Repair | 4500
298181 | 276766 | KOMATSU D475A-5EO Track Dozer | Air Induction & Exhaust System |  |  | Anglo Tactics Library |  | Hose | degrades | age | Redundant | Condition Based | Inspect induction system hoses for cracks |  | Inspect induction system hoses for cracks | 2000 | Operational Hours |  | No cracks | Replace induction system hoses if necessary | Offline |  | Replace air induction hose | Repair | Offline | Inspection | Not Budgeted
298101 | 277146 | KOMATSU D475A-5EO Track Dozer | Fire Suppression System |  |  | Anglo Tactics Library |  | Cylinder | degrades | age | Recommended | Condition Based | Inspect fire extinguisher for damage, the pressure gauge is in operating range and test tag is within date | Deconstruct the tasks; "damage" | Inspect fire extinguisher for damage, the pressure gauge is in operating range and test tag is within date | 250 | Operational Hours |  | No cracks, damage, loose or missing items |  | Offline |  | Replace fire extinguisher cylinder | Replace | Offline | Inspection | Not Budgeted
298181 | 276768 | KOMATSU D475A-5EO Track Dozer | Air Induction & Exhaust System |  |  | Anglo Tactics Library |  | Hose | degrades | age | Redundant | Condition Based | Inspect induction system hoses for cracks |  | Inspect induction system hoses for cracks | 2000 | Operational Hours |  | No cracks | Replace induction system hoses if necessary | Offline |  | Replace air induction hose | Repair | Offline | Inspection | Not Budgeted
298182 | 276771 | KOMATSU D475A-5EO Track Dozer | Air Induction & Exhaust System |  |  | Anglo Tactics Library |  | Fasteners | loose | vibration | Redundant | Condition Based | Inspect tightness of exhaust manifold bolts |  | Inspect tightness of exhaust manifold bolts | 2000 | Operational Hours |  | No loose or missing items |  | Offline |  | Tighten Bolts | Adjust | Offline | Inspection | Not Budgeted
| 276737 | KOMATSU D475A-5EO Track Dozer | Alternator |  |  | Anglo Tactics Library |  | Bearing | wears | abrasion | Recommended | Run Until Failure |  |  |  | 0 | Operational Hours | [5 empty] | Replace the alternator | Replace | Offline |  | Not Budgeted
298158 | 276736 | KOMATSU D475A-5EO Track Dozer | Alternator |  |  | Anglo Tactics Library |  | Belt | hardens | age | Redundant | Condition Based | Inspect alternator belt for cracks and correct tension |  | Inspect alternator belt for cracks and correct tension | 250 | Operational Hours |  | In accordance with OEM specifications |  | Offline |  | Replace alternator belt | Replace | Offline | Inspection | Not Budgeted
298212 | 276831 | KOMATSU D475A-5EO Track Dozer | Aerial, Leica |  |  | Anglo Tactics Library |  | Leica system communication aerial | deforms | impact | Recommended | Condition Based | Inspect operation of the leica system communication aerial | Check, istead of Inpect | Inspect operation of the leica system communication aerial | 1000 | Operational Hours |  | Operational |  | Offline |  | Replace leica system communications aerial | Replace | Offline | Inspection | Replace | 12000
298158 | 276738 | KOMATSU D475A-5EO Track Dozer | Alternator |  |  | Anglo Tactics Library |  | Belt | cracks | fatigue | Redundant | Condition Based | Inspect alternator belt for cracks and correct tension |  | Inspect alternator belt for cracks and correct tension | 250 | Operational Hours |  | In accordance with OEM specifications |  | Offline |  | Replace alternator belt | Replace | Offline | Inspection | Not Budgeted
298009 | 276870 | KOMATSU D475A-5EO Track Dozer | Frame/Chassis |  |  | Anglo Tactics Library |  | Panels | deforms | impact | Recommended | Condition Based | Inspect condition of machine panels for damage | condition and damaged; acceptable limit doesn't make sence with the task | Inspect condition of machine panels for damage | 500 | Operational Hours |  | No damage |  | Offline |  | Panel beat panels | Repair | Offline | Inspection | Not Budgeted
297992 | 276836 | KOMATSU D475A-5EO Track Dozer | Machine |  |  | Anglo Tactics Library |  | Panels | deforms | impact | Recommended | Condition Based | Inspect general condition and cleanliness of machine | Condition is not a valid word | Inspect general condition and cleanliness of machine | 250 | Operational Hours |  | No damage, looseness or build-up evident |  | Offline |  | Repair panels | Repair | Offline | Inspection | Repair | 9000
298096 | 277126 | KOMATSU D475A-5EO Track Dozer | Steering, Clutch & Brake, Right |  |  | Anglo Tactics Library |  | Seals | degrades | age | Recommended | Condition Based | Perform right clutch press check engine full throttle |  | Perform right clutch press check engine full throttle | 2000 | Operational Hours |  | 2.65-2.98 Mpa |  | Offline |  | Replace right steering and brake pack | Replace | Offline | Inspection | Replace | 14000
297995 | 276853 | KOMATSU D475A-5EO Track Dozer | Seat Belt |  |  | Anglo Tactics Library |  | Seat belt | wears | abrasion | Recommended | Condition Based | Inspect the condition of the seat belt and anchors | Condition is not a valid word | Inspect the condition of the seat belt and anchors | 250 | Operational Hours |  | Does not jam, latches securely, no damage, no wear and will not expire before next inspection |  | Offline |  | Replace seat belt | Replace | Offline | Inspection | Replace | 6000
298106 | 277132 | KOMATSU D475A-5EO Track Dozer | Fire Suppression System |  |  | Anglo Tactics Library |  | Indicator | deforms | impact | Recommended | Condition Based | Check pressure is correct and indicator is undamaged | Correct is not valid. At the acceptable limit it should indicate the pressure. The damage at the indicator should be a different task | Check pressure is correct and indicator is undamaged | 26 |  | Weeks | In accordance with OEM specifications |  | Offline |  | Replace fire suppression system indicator | Replace | Offline | Inspection | Not Budgeted
298918 | 277736 | KOMATSU D475A-5EO Track Dozer | Batteries | Using sealed units |  | Anglo Tactics Library |  | Battery | drops | use | Redundant | Condition Based | Check battery electrolyte levels |  | Check battery electrolyte levels | 500 | Operational Hours |  | Level above min and below max | Top up as required | Offline |  | Top up battery levels | Adjust | Offline | Inspection | Not Budgeted
298097 | 277127 | KOMATSU D475A-5EO Track Dozer | Steering, Clutch & Brake, Right |  |  | Anglo Tactics Library |  | Seals | degrades | age | Recommended | Condition Based | Right brake press check engine full throttle |  | Right brake press check engine full throttle | 2000 | Operational Hours |  | 2.65-2.98 Mpa |  | Offline |  | Replace right steering and brake pack | Replace | Offline | Inspection | Replace | 14000
298109 | 277134 | KOMATSU D475A-5EO Track Dozer | Fire Suppression System |  |  | Anglo Tactics Library |  | Remote actuators | deforms | impact | Recommended | Condition Based | Check remote actuators are undamaged and accessible | damage | Check remote actuators are undamaged and accessible | 26 |  | Weeks | In accordance with OEM specifications |  | Offline |  | Replace remote actuator | Replace | Offline | Inspection | Not Budgeted
| 277061 | KOMATSU D475A-5EO Track Dozer | Blade |  |  | Anglo Tactics Library |  | Blade skin | wears | abrasion | Recommended | Run Until Failure |  |  |  | 12000 | Operational Hours | [5 empty] | Repair bulldozer blade skin | Repair | Offline |  | Repair | 12000
298122 | 277166 | KOMATSU D475A-5EO Track Dozer | Torque Converter | PM Clinic |  | Anglo Tactics Library |  | Seals | degrades | age | Recommended | Condition Based | Perform torque converter pressure checks at high idle (stator pressure) |  | Perform torque converter pressure checks at high idle (stator pressure) | 2000 | Operational Hours |  | 2.55-2.74 mpa |  | Offline |  | Replace transmission/torque converter module | Replace | Offline | Inspection | Not Budgeted
298067 | 277058 | KOMATSU D475A-5EO Track Dozer | Blade |  |  | Anglo Tactics Library |  | Blade | wears | abrasion | Redundant | Condition Based | Inspect blade GET components for wear |  | Inspect blade GET components for wear | 500 | Operational Hours |  | In accordance with OEM specifications | Inform supervisor to arrange for repair | Offline |  | Replace GET Component | Replace | Offline | Inspection | Not Budgeted
298105 | 277163 | KOMATSU D475A-5EO Track Dozer | Fire Suppression System |  |  | Anglo Tactics Library |  | Cylinder head | deforms | impact | Recommended | Condition Based | Check cylinder head is undamaged and accessible | Damage is not an accepted mechanism or evidence. Maybe for deformation | Check cylinder head is undamaged and accessible | 26 |  | Weeks | In accordance with OEM specifications |  | Offline |  | Replace fire suppression cylinder head | Replace | Offline | Inspection | Not Budgeted
298201 | 276798 | KOMATSU D475A-5EO Track Dozer | RF Unit |  |  | Anglo Tactics Library |  | Aerial | deforms | impact | Recommended | Condition Based | Inspect RF antennas for damage | Damage is not an accepted mechanism or evidence. Maybe for deformation; acceptable limit doesn't make sence with the task | Inspect RF antennas for damage | 1000 | Operational Hours |  | No damage |  | Offline |  | Replace antenna | Replace | Offline | Inspection | Repair | 6000
298201 | 276800 | KOMATSU D475A-5EO Track Dozer | RF Unit |  |  | Anglo Tactics Library |  | Aerial | loose | vibration | Recommended | Condition Based | Inspect RF antennas for damage | Damage is not an accepted mechanism or evidence. Maybe for deformation;acceptable limit doesn't make sence with the task | Inspect RF antennas for damage | 1000 | Operational Hours |  | No damage |  | Offline |  | Replace antenna | Replace | Offline | Inspection | Repair | 6000
298120 | 277169 | KOMATSU D475A-5EO Track Dozer | Torque Converter | PM Clinic |  | Anglo Tactics Library |  | Seals | degrades | age | Recommended | Condition Based | Perform torque converter pressure checks at high idle (inlet pressure) |  | Perform torque converter pressure checks at high idle (inlet pressure) | 2000 | Operational Hours |  | .78-.98 mpa |  | Offline |  | Replace transmission/torque converter module | Replace | Offline | Inspection | Not Budgeted
298112 | 277135 | KOMATSU D475A-5EO Track Dozer | Fire Suppression System |  |  | Anglo Tactics Library |  | Pipework | deforms | impact | Recommended | Condition Based | Inspect discharge and actuation hosing and pipework are undamaged and securely mounted | Deconstruct the tasks; "damage" | Inspect discharge and actuation hosing and pipework are undamaged and securely mounted | 26 |  | Weeks | No cracks, damage, loose or missing items |  | Offline |  | Replace actuation pipework | Replace | Offline | Inspection | Not Budgeted
298108 | 277147 | KOMATSU D475A-5EO Track Dozer | Fire Suppression System |  |  | Anglo Tactics Library |  | Filter | loose | vibration | Recommended | Condition Based | Check manifolds, filters and check valves are clean, secure and undamaged | Deconstruct the tasks; "damage" | Check manifolds, filters and check valves are clean, secure and undamaged | 26 |  | Weeks | In accordance with OEM specifications |  | Offline |  | Tighten filters | Adjust | Offline | Inspection | Not Budgeted
298102 | 277151 | KOMATSU D475A-5EO Track Dozer | Fire Suppression System |  |  | Anglo Tactics Library |  | Mount | deforms | impact | Recommended | Condition Based | Inspect the storage bottles for damage. Check that the gauges indicate correct system charge pressure | Deconstruct the tasks; "damage" | Inspect the storage bottles for damage. Check that the gauges indicate correct system charge pressure | 26 |  | Weeks | No damage and correct charge |  | Offline |  | Replace cylinder mounts | Repair | Offline | Inspection | Not Budgeted
298108 | 277152 | KOMATSU D475A-5EO Track Dozer | Fire Suppression System |  |  | Anglo Tactics Library |  | Valve | deforms | impact | Recommended | Condition Based | Check manifolds, filters and check valves are clean, secure and undamaged | Deconstruct the tasks; "damage" | Check manifolds, filters and check valves are clean, secure and undamaged | 26 |  | Weeks | In accordance with OEM specifications |  | Offline |  | Replace check valves | Replace | Offline | Inspection | Not Budgeted
298108 | 277155 | KOMATSU D475A-5EO Track Dozer | Fire Suppression System |  |  | Anglo Tactics Library |  | Filter | deforms | impact | Recommended | Condition Based | Check manifolds, filters and check valves are clean, secure and undamaged | Deconstruct the tasks; "damage" | Check manifolds, filters and check valves are clean, secure and undamaged | 26 |  | Weeks | In accordance with OEM specifications |  | Offline |  | Replace filter | Replace | Offline | Inspection | Not Budgeted
298112 | 277160 | KOMATSU D475A-5EO Track Dozer | Fire Suppression System |  |  | Anglo Tactics Library |  | Pipework | loose | vibration | Recommended | Condition Based | Inspect discharge and actuation hosing and pipework are undamaged and securely mounted | Deconstruct the tasks; "damage" | Inspect discharge and actuation hosing and pipework are undamaged and securely mounted | 26 |  | Weeks | No cracks, damage, loose or missing items |  | Offline |  | Tighten discharge pipework hardware | Adjust | Offline | Inspection | Not Budgeted
298112 | 277164 | KOMATSU D475A-5EO Track Dozer | Fire Suppression System |  |  | Anglo Tactics Library |  | Pipework | deforms | impact | Recommended | Condition Based | Inspect discharge and actuation hosing and pipework are undamaged and securely mounted | Deconstruct the tasks; "damage" | Inspect discharge and actuation hosing and pipework are undamaged and securely mounted | 26 |  | Weeks | No cracks, damage, loose or missing items |  | Offline |  | Replace discharge pipework | Replace | Offline | Inspection | Not Budgeted
298110 | 277137 | KOMATSU D475A-5EO Track Dozer | Fire Suppression System |  |  | Anglo Tactics Library |  | Actuator cartridge | corrodes | chemical attack | Recommended | Condition Based | Inspect actuator cartridges for corrosion, damage and expiry date | Diferent failure modes. The corrosion should have a different frequency than the expiration and the other damage | Inspect actuator cartridges for corrosion, damage and expiry date | 26 |  | Weeks | No corrosion affecting integrity, no damage, has not expired |  | Offline |  | Replace actuator cartridge | Replace | Offline | Inspection | Not Budgeted
298000 | 276859 | KOMATSU D475A-5EO Track Dozer | Air Conditioning |  |  | Anglo Tactics Library |  | Belt | hardens | age | Recommended | Condition Based | Inspect A/C belt for cracks and correct tension | Inspect cracks (1 task); Check tension (2 task) | Inspect A/C belt for cracks and correct tension | 250 | Operational Hours |  | In accordance with OEM specifications |  | Offline |  | Replace A/C belt | Repair | Offline | Inspection | Repair | 6000
297999 | 276856 | KOMATSU D475A-5EO Track Dozer | Air Conditioning |  |  | Anglo Tactics Library |  | Filter | blocks | contamination | Recommended | Condition Based | Clean and inspect A/C Filters | Inspect for what??? | Clean and inspect A/C Filters | 250 | Operational Hours |  | No build-up evident |  | Offline |  | Replace flat type cartridge filter | Replace | Offline | Clean | Not Budgeted
298203 | 276808 | KOMATSU D475A-5EO Track Dozer | Camera, Additional 1 |  |  | Anglo Tactics Library |  | Camera | deforms | impact | Recommended | Condition Based | Inspect operation of all cameras where fitted. Inspect for reverse camera functionality on gear select | Is not enough to say all cameras?? If not, the camera reverse is a different task: Perfom test of reverse camera functionality on gear select | Inspect operation of all cameras where fitted. Inspect for reverse camera functionality on gear select | 1000 | Operational Hours |  | Operational |  | Offline |  | Replace camera | Replace | Offline | Inspection | Replace | 6000
| 276837 | KOMATSU D475A-5EO Track Dozer | Cabin |  |  | Anglo Tactics Library |  | Reverse alarm | open-circuit | overload | Recommended | Run Until Failure |  |  |  | 0 | [6 empty] | Replace reverse alarm | Replace | Offline |  | Repair | 5000
298211 | 276828 | KOMATSU D475A-5EO Track Dozer | GPS Aerial |  |  | Anglo Tactics Library |  | Leica system communication aerial | deforms | impact | Recommended | Condition Based | Inspect operation of GPS positioning on the leica system | Perform operational test of… | Inspect operation of GPS positioning on the leica system | 1000 | Operational Hours |  | Operational |  | Offline |  | Replace GPS antenna | Replace | Offline | Inspection | Replace | 12000
298031 | 276923 | KOMATSU D475A-5EO Track Dozer | Bogie, Left |  |  | Anglo Tactics Library |  | Left no# 4 major bogie pad pins x2 | breaks | fatigue | Redundant | Condition Based | Check the minor and major bogie pins for wear |  | Check the minor and major bogie pins for wear | 2000 | Operational Hours |  | No excessive movement | Inform supervisor to arrrange replacement | Offline |  | Replace left no# 4 minor bogie pins x 2 | Replace | Offline | Inspection | Not Budgeted
298031 | 276924 | KOMATSU D475A-5EO Track Dozer | Bogie, Left |  |  | Anglo Tactics Library |  | Left no# 2 major bogie pad pins x2 | breaks | fatigue | Redundant | Condition Based | Check the minor and major bogie pins for wear |  | Check the minor and major bogie pins for wear | 2000 | Operational Hours |  | No excessive movement | Inform supervisor to arrrange replacement | Offline |  | Replace left no# 2 major bogie pins x 2 | Replace | Offline | Inspection | Not Budgeted
298031 | 276926 | KOMATSU D475A-5EO Track Dozer | Bogie, Left |  |  | Anglo Tactics Library |  | Left no# 3 major bogie pad pins x2 | breaks | fatigue | Redundant | Condition Based | Check the minor and major bogie pins for wear |  | Check the minor and major bogie pins for wear | 2000 | Operational Hours |  | No excessive movement | Inform supervisor to arrrange replacement | Offline |  | Replace left no# 3 minor bogie pins x 2 | Replace | Offline | Inspection | Not Budgeted
| 276803 | KOMATSU D475A-5EO Track Dozer | Cable |  |  | Anglo Tactics Library |  | Electrical cable loom insulation | open-circuit | overload | Recommended | Run Until Failure |  | Damage is not an accepted mechanism or evidence. Maybe for cuts. |  | 0 | [6 empty] | Replace CAS CAM cable harness | Replace | Offline |  | Replace | 6000
| 276823 | KOMATSU D475A-5EO Track Dozer | Cable |  |  | Anglo Tactics Library |  | Electrical cable loom insulation | open-circuit | overload | Recommended | Run Until Failure |  |  |  | 0 | [6 empty] | Replace leica system cable harness | Replace | Offline |  | Replace | 6000
298031 | 279671 | KOMATSU D475A-5EO Track Dozer | Bogie, Right |  |  | Anglo Tactics Library |  | Left no# 4 major bogie pad pins x2 | breaks | fatigue | Redundant | Condition Based | Check the minor and major bogie pins for wear |  | Check the minor and major bogie pins for wear | 2000 | Operational Hours |  | No excessive movement | Inform supervisor to arrrange replacement | Offline |  | Replace left no# 4 minor bogie pins x 2 | Replace | Offline | Inspection | Not Budgeted
298031 | 279672 | KOMATSU D475A-5EO Track Dozer | Bogie, Right |  |  | Anglo Tactics Library |  | Left no# 2 major bogie pad pins x2 | breaks | fatigue | Redundant | Condition Based | Check the minor and major bogie pins for wear |  | Check the minor and major bogie pins for wear | 2000 | Operational Hours |  | No excessive movement | Inform supervisor to arrrange replacement | Offline |  | Replace left no# 2 major bogie pins x 2 | Replace | Offline | Inspection | Not Budgeted
298031 | 279674 | KOMATSU D475A-5EO Track Dozer | Bogie, Right |  |  | Anglo Tactics Library |  | Left no# 3 major bogie pad pins x2 | breaks | fatigue | Redundant | Condition Based | Check the minor and major bogie pins for wear |  | Check the minor and major bogie pins for wear | 2000 | Operational Hours |  | No excessive movement | Inform supervisor to arrrange replacement | Offline |  | Replace left no# 3 minor bogie pins x 2 | Replace | Offline | Inspection | Not Budgeted
298111 | 277138 | KOMATSU D475A-5EO Track Dozer | Fire Suppression System |  |  | Anglo Tactics Library |  | Pull pins | deforms | impact | Recommended | Condition Based | Check pull pins are accessible and undamaged replace anti tamper seals | Please check this task. | Check pull pins are accessible and undamaged replace anti tamper seals | 26 |  | Weeks | In accordance with OEM specifications |  | Offline |  | Replace pull pins | Replace | Offline | Inspection | Not Budgeted
298213 | 276834 | KOMATSU D475A-5EO Track Dozer | Aerial Mast |  |  | Anglo Tactics Library |  | Mast | loose | vibration | Recommended | Condition Based | Inspect mast and mounts for loose fasteners |  | Inspect mast and mounts for loose fasteners | 1000 | Operational Hours |  | No loose or missing items |  | Offline |  | Secure the leica system aerial mast assembly | Adjust | Offline | Inspection | Not Budgeted
298212 | 276832 | KOMATSU D475A-5EO Track Dozer | Aerial, Leica |  |  | Anglo Tactics Library |  | Wiring | open-circuit | overload | Recommended | Condition Based | Inspect operation of the leica system communication aerial |  | Inspect operation of the leica system communication aerial | 1000 | Operational Hours |  | Operational |  | Offline |  | Diagnose and repair leica system communications aerial wiring | Repair | Offline | Inspection | Not Budgeted
| 276903 | KOMATSU D475A-5EO Track Dozer | Cooler, Hydraulic Oil |  |  | Anglo Tactics Library |  | Cooler | blocks | contamination | Recommended | Run Until Failure |  |  |  | 14000 | Operational Hours | [5 empty] | Replace hydraulic oil cooler | Replace | Offline |  | Replace | 14000
298212 | 276833 | KOMATSU D475A-5EO Track Dozer | Aerial, Leica |  |  | Anglo Tactics Library |  | Leica system communication aerial | build up | contamination | Recommended | Condition Based | Inspect operation of the leica system communication aerial |  | Inspect operation of the leica system communication aerial | 1000 | Operational Hours |  | Operational |  | Offline |  | Diagnose and clean communication aerial connection | Inspection | Offline | Inspection | Not Budgeted
298000 | 276860 | KOMATSU D475A-5EO Track Dozer | Air Conditioning |  |  | Anglo Tactics Library |  | Belt | cracks | fatigue | Recommended | Condition Based | Inspect A/C belt for cracks and correct tension |  | Inspect A/C belt for cracks and correct tension | 250 | Operational Hours |  | In accordance with OEM specifications |  | Offline |  | Replace A/C belt | Repair | Offline | Inspection | Repair | 6000
298068 | 277060 | KOMATSU D475A-5EO Track Dozer | Blade |  |  | Anglo Tactics Library |  | Pins and bushes | wears | abrasion | Recommended | Condition Based | Check for excessive movement on blade connectors, push arms and lift cylinders |  | Check for excessive movement on blade connectors, push arms and lift cylinders | 2000 | Operational Hours |  | In accordance with OEM specifications |  | Offline |  | Replace blade pin and bushes | Replace | Offline | Inspection | Repair | 12000
302205 | 280494 | KOMATSU D475A-5EO Track Dozer | Blade |  |  | WS 21/05/2018 |  | Blade | wears | abrasion | Recommended | Condition Based | Inspect blade mould board for excessive wear |  | Inspect blade mould board for excessive wear | 2000 | Operational Hours | [5 empty] | Repair the mould board |  |  | Inspection | Not Budgeted
298204 | 276824 | KOMATSU D475A-5EO Track Dozer | Cable |  |  | Anglo Tactics Library |  | Wiring | deforms | impact | Recommended | Condition Based | Inspect exposed cabling for damage |  | Inspect exposed cabling for damage | 1000 | Operational Hours |  | No damage |  | Offline |  | Repair leica system cabling | Repair | Offline | Inspection | Not Budgeted
298203 | 276809 | KOMATSU D475A-5EO Track Dozer | Camera, Additional 1 |  |  | Anglo Tactics Library |  | Camera | build up | contamination | Recommended | Condition Based | Inspect operation of all cameras where fitted. Inspect for reverse camera functionality on gear select |  | Inspect operation of all cameras where fitted. Inspect for reverse camera functionality on gear select | 1000 | Operational Hours |  | Operational |  | Offline |  | Diagnose and clean camera | Inspection | Offline | Inspection | Not Budgeted
| 276945 | KOMATSU D475A-5EO Track Dozer | Cylinder, Track Adjustment, Left |  |  | Anglo Tactics Library |  | Track adjustment cylinder left | wears | abrasion | Recommended | Run Until Failure |  |  |  | 16000 | Operational Hours | [5 empty] | Replace track adjustment cylinder | Replace | Offline |  | Replace | 16000
| 279702 | KOMATSU D475A-5EO Track Dozer | Cylinder, Track Adjustment, Right |  |  | Anglo Tactics Library |  | Track adjustment cylinder left | wears | abrasion | Recommended | Run Until Failure |  |  |  | 16000 | Operational Hours | [5 empty] | Replace track adjustment cylinder | Replace | Offline |  | Replace | 16000
298203 | 276810 | KOMATSU D475A-5EO Track Dozer | Camera, Additional 1 |  |  | Anglo Tactics Library |  | Wiring | open-circuit | overload | Recommended | Condition Based | Inspect operation of all cameras where fitted. Inspect for reverse camera functionality on gear select |  | Inspect operation of all cameras where fitted. Inspect for reverse camera functionality on gear select | 1000 | Operational Hours |  | Operational |  | Offline |  | Diagnose and repair wiring | Repair | Offline | Inspection | Not Budgeted
298203 | 276811 | KOMATSU D475A-5EO Track Dozer | Camera, Additional 2 |  |  | Anglo Tactics Library |  | Camera | build up | contamination | Recommended | Condition Based | Inspect operation of all cameras where fitted. Inspect for reverse camera functionality on gear select |  | Inspect operation of all cameras where fitted. Inspect for reverse camera functionality on gear select | 1000 | Operational Hours |  | Operational |  | Offline |  | Diagnose and clean camera | Inspection | Offline | Inspection | Not Budgeted
298203 | 276812 | KOMATSU D475A-5EO Track Dozer | Camera, Additional 2 |  |  | Anglo Tactics Library |  | Camera | deforms | impact | Recommended | Condition Based | Inspect operation of all cameras where fitted. Inspect for reverse camera functionality on gear select |  | Inspect operation of all cameras where fitted. Inspect for reverse camera functionality on gear select | 1000 | Operational Hours |  | Operational |  | Offline |  | Replace camera | Replace | Offline | Inspection | Replace | 6000
298203 | 276813 | KOMATSU D475A-5EO Track Dozer | Camera, Additional 2 |  |  | Anglo Tactics Library |  | Wiring | open-circuit | overload | Recommended | Condition Based | Inspect operation of all cameras where fitted. Inspect for reverse camera functionality on gear select |  | Inspect operation of all cameras where fitted. Inspect for reverse camera functionality on gear select | 1000 | Operational Hours |  | Operational |  | Offline |  | Diagnose and repair wiring | Repair | Offline | Inspection | Not Budgeted
298203 | 276814 | KOMATSU D475A-5EO Track Dozer | Camera, Front |  |  | Anglo Tactics Library |  | Camera | build up | contamination | Recommended | Condition Based | Inspect operation of all cameras where fitted. Inspect for reverse camera functionality on gear select |  | Inspect operation of all cameras where fitted. Inspect for reverse camera functionality on gear select | 1000 | Operational Hours |  | Operational |  | Offline |  | Diagnose and clean camera | Inspection | Offline | Inspection | Not Budgeted
| 276847 | KOMATSU D475A-5EO Track Dozer | Dash |  |  | Anglo Tactics Library |  | Dash module display | open-circuit | overload | Recommended | Run Until Failure |  |  |  | 0 | [6 empty] | Replace dash monitor display panel | Replace | Offline |  | Replace | 24000
298203 | 276815 | KOMATSU D475A-5EO Track Dozer | Camera, Front |  |  | Anglo Tactics Library |  | Wiring | open-circuit | overload | Recommended | Condition Based | Inspect operation of all cameras where fitted. Inspect for reverse camera functionality on gear select |  | Inspect operation of all cameras where fitted. Inspect for reverse camera functionality on gear select | 1000 | Operational Hours |  | Operational |  | Offline |  | Diagnose and repair wiring | Repair | Offline | Inspection | Not Budgeted
298203 | 276816 | KOMATSU D475A-5EO Track Dozer | Camera, Front |  |  | Anglo Tactics Library |  | Camera | deforms | impact | Recommended | Condition Based | Inspect operation of all cameras where fitted. Inspect for reverse camera functionality on gear select |  | Inspect operation of all cameras where fitted. Inspect for reverse camera functionality on gear select | 1000 | Operational Hours |  | Operational |  | Offline |  | Replace camera | Replace | Offline | Inspection | Replace | 6000
298203 | 276817 | KOMATSU D475A-5EO Track Dozer | Camera, Left |  |  | Anglo Tactics Library |  | Wiring | open-circuit | overload | Recommended | Condition Based | Inspect operation of all cameras where fitted. Inspect for reverse camera functionality on gear select |  | Inspect operation of all cameras where fitted. Inspect for reverse camera functionality on gear select | 1000 | Operational Hours |  | Operational |  | Offline |  | Diagnose and repair wiring | Repair | Offline | Inspection | Not Budgeted
298203 | 276818 | KOMATSU D475A-5EO Track Dozer | Camera, Left |  |  | Anglo Tactics Library |  | Camera | build up | contamination | Recommended | Condition Based | Inspect operation of all cameras where fitted. Inspect for reverse camera functionality on gear select |  | Inspect operation of all cameras where fitted. Inspect for reverse camera functionality on gear select | 1000 | Operational Hours |  | Operational |  | Offline |  | Diagnose and clean camera | Inspection | Offline | Inspection | Not Budgeted
| 276877 | KOMATSU D475A-5EO Track Dozer | Electrical System |  |  | Anglo Tactics Library |  | Electric horn | open-circuit | overload | Recommended | Run Until Failure |  |  |  | 0 | [6 empty] | Replace horn | Replace | Offline |  | Repair | 16000
| 278039 | KOMATSU D475A-5EO Track Dozer | Electrical System |  |  | WS 15/05/18 |  | Fuse and Circuit breakers | open-circuit | overload | Recommended | Run Until Failure |  |  |  | 0 | [6 empty] | Replace the fuse/circuit breaker | Replace | Offline |  | Not Budgeted
298203 | 276819 | KOMATSU D475A-5EO Track Dozer | Camera, Left |  |  | Anglo Tactics Library |  | Camera | deforms | impact | Recommended | Condition Based | Inspect operation of all cameras where fitted. Inspect for reverse camera functionality on gear select |  | Inspect operation of all cameras where fitted. Inspect for reverse camera functionality on gear select | 1000 | Operational Hours |  | Operational |  | Offline |  | Replace camera | Replace | Offline | Inspection | Replace | 6000
298203 | 276805 | KOMATSU D475A-5EO Track Dozer | Camera, Rear |  |  | Anglo Tactics Library |  | Camera | build up | contamination | Recommended | Condition Based | Inspect operation of all cameras where fitted. Inspect for reverse camera functionality on gear select |  | Inspect operation of all cameras where fitted. Inspect for reverse camera functionality on gear select | 1000 | Operational Hours |  | Operational |  | Offline |  | Diagnose and clean camera | Inspection | Offline | Inspection | Not Budgeted
298203 | 276806 | KOMATSU D475A-5EO Track Dozer | Camera, Rear |  |  | Anglo Tactics Library |  | Camera | deforms | impact | Recommended | Condition Based | Inspect operation of all cameras where fitted. Inspect for reverse camera functionality on gear select |  | Inspect operation of all cameras where fitted. Inspect for reverse camera functionality on gear select | 1000 | Operational Hours |  | Operational |  | Offline |  | Replace camera | Replace | Offline | Inspection | Replace | 6000
298203 | 276807 | KOMATSU D475A-5EO Track Dozer | Camera, Rear |  |  | Anglo Tactics Library |  | Wiring | open-circuit | overload | Recommended | Condition Based | Inspect operation of all cameras where fitted. Inspect for reverse camera functionality on gear select |  | Inspect operation of all cameras where fitted. Inspect for reverse camera functionality on gear select | 1000 | Operational Hours |  | Operational |  | Offline |  | Diagnose and repair wiring | Repair | Offline | Inspection | Not Budgeted
298118 | 277165 | KOMATSU D475A-5EO Track Dozer | Cooler, Oil, Torque Converter/Transmission |  |  | Anglo Tactics Library |  | Cooler | blocks | contamination | Redundant | Fixed Time | Clean and repair transmission module oil cooler |  | Clean and repair transmission module oil cooler | 14000 | Operational Hours |  |  |  | Offline |  |  |  |  | Repair | Not Budgeted
298203 | 276820 | KOMATSU D475A-5EO Track Dozer | Camera, Right |  |  | Anglo Tactics Library |  | Camera | build up | contamination | Recommended | Condition Based | Inspect operation of all cameras where fitted. Inspect for reverse camera functionality on gear select |  | Inspect operation of all cameras where fitted. Inspect for reverse camera functionality on gear select | 1000 | Operational Hours |  | Operational |  | Offline |  | Diagnose and clean camera | Inspection | Offline | Inspection | Not Budgeted
298203 | 276821 | KOMATSU D475A-5EO Track Dozer | Camera, Right |  |  | Anglo Tactics Library |  | Camera | deforms | impact | Recommended | Condition Based | Inspect operation of all cameras where fitted. Inspect for reverse camera functionality on gear select |  | Inspect operation of all cameras where fitted. Inspect for reverse camera functionality on gear select | 1000 | Operational Hours |  | Operational |  | Offline |  | Replace camera | Replace | Offline | Inspection | Replace | 6000
298203 | 276822 | KOMATSU D475A-5EO Track Dozer | Camera, Right |  |  | Anglo Tactics Library |  | Wiring | open-circuit | overload | Recommended | Condition Based | Inspect operation of all cameras where fitted. Inspect for reverse camera functionality on gear select |  | Inspect operation of all cameras where fitted. Inspect for reverse camera functionality on gear select | 1000 | Operational Hours |  | Operational |  | Offline |  | Diagnose and repair wiring | Repair | Offline | Inspection | Not Budgeted
298083 | 277097 | KOMATSU D475A-5EO Track Dozer | Cylinder, Lift, Ripper, Left |  |  | Anglo Tactics Library |  | Pin and bush | breaks | fatigue | Recommended | Condition Based | Inspect the ripper lift cylinders for mounting pin / bush wear |  | Inspect the ripper lift cylinders for mounting pin / bush wear | 1000 | Operational Hours |  | <1mm |  | Offline |  | Replace ripper lift cylinder mounting pin and bush | Replace | Offline | Inspection | Repair | 14000
| 276881 | KOMATSU D475A-5EO Track Dozer | Engine, ECM |  |  | Anglo Tactics Library |  | Fuel controller (1) | open-circuit | overload | Recommended | Run Until Failure |  |  |  | 0 | [6 empty] | Replace fuel controller (1) | Replace | Offline |  | Repair | 20000
| 276882 | KOMATSU D475A-5EO Track Dozer | Engine, ECM |  |  | Anglo Tactics Library |  | Fuel controller (2) | open-circuit | overload | Recommended | Run Until Failure |  |  |  | 0 | [6 empty] | Replace fuel controller (2) | Replace | Offline |  | Repair | 20000
| 277046 | KOMATSU D475A-5EO Track Dozer | Equaliser Bar |  |  | Anglo Tactics Library |  | Equaliser bar | wears | abrasion | Recommended | Run Until Failure |  |  |  | 16000 | Operational Hours | [5 empty] | Replace equaliser bar assembly | Replace | Offline |  | Replace | 16000
298083 | 280730 | KOMATSU D475A-5EO Track Dozer | Cylinder, Lift, Ripper, Right |  |  | Anglo Tactics Library |  | Pin and bush | breaks | fatigue | Recommended | Condition Based | Inspect the ripper lift cylinders for mounting pin / bush wear |  | Inspect the ripper lift cylinders for mounting pin / bush wear | 1000 | Operational Hours |  | <1mm |  | Offline |  | Replace ripper lift cylinder mounting pin and bush | Replace | Offline | Inspection | Repair | 14000
298917 | 277737 | KOMATSU D475A-5EO Track Dozer | Batteries |  |  | Anglo Tactics Library |  | Battery | corrodes | environment | Recommended | Fixed Time | Clean battery box and batteries |  | Clean battery box and batteries | 500 | Operational Hours |  |  |  | Offline |  |  |  |  | Clean | Not Budgeted
| 277112 | KOMATSU D475A-5EO Track Dozer | Final Drive, Left |  |  | Anglo Tactics Library |  | Drive level plug | breaks | fatigue | Recommended | Run Until Failure |  |  |  | 2000 | Operational Hours | [5 empty] | Replace final drive level plug o' rings | Repair | Offline |  | Not Budgeted
| 278049 | KOMATSU D475A-5EO Track Dozer | Final Drive, Right |  |  | Anglo Tactics Library |  | Drive level plug | breaks | fatigue | Recommended | Run Until Failure |  |  |  | 2000 | Operational Hours | [5 empty] | Replace final drive level plug o' rings | Repair | Offline |  | Not Budgeted
298154 | 276729 | KOMATSU D475A-5EO Track Dozer | Damper/Pulley |  |  | Anglo Tactics Library |  | Vibration damper rubber cushions | wears | abrasion | Recommended | Condition Based | Inspect vibration damper bearing for wear |  | Inspect vibration damper bearing for wear | 4000 | Operational Hours |  | In accordance with OEM specifications |  | Offline |  | Overhaul vibration damper assembly | Repair | Offline | Inspection | Not Budgeted
298154 | 276730 | KOMATSU D475A-5EO Track Dozer | Damper/Pulley |  |  | Anglo Tactics Library |  | Bearing | wears | abrasion | Recommended | Condition Based | Inspect vibration damper bearing for wear |  | Inspect vibration damper bearing for wear | 2000 | Operational Hours |  | In accordance with OEM specifications |  | Offline |  | Overhaul vibration damper assembly | Repair | Offline | Inspection | Not Budgeted
298152 | 276732 | KOMATSU D475A-5EO Track Dozer | Damper/Pulley |  |  | Anglo Tactics Library |  | Breathers | blocks | contamination | Recommended | Condition Based | Clean the damper case breather. |  | Clean the damper case breather. | 500 | Operational Hours |  | No build-up evident |  | Offline |  | Replace damper case breather | Repair | Offline | Clean | Repair | 2000
298121 | 277170 | KOMATSU D475A-5EO Track Dozer | Torque Converter | PM Clinic |  | Anglo Tactics Library |  | Seals | degrades | age | Recommended | Condition Based | Perform torque converter pressure checks at high idle (outlet pressure) |  | Perform torque converter pressure checks at high idle (outlet pressure) | 2000 | Operational Hours |  | .39-.064 mpa |  | Offline |  | Replace transmission/torque converter module | Replace | Offline | Inspection | Not Budgeted
298209 | 276827 | KOMATSU D475A-5EO Track Dozer | Data Unit |  |  | Anglo Tactics Library |  | Connection | loose | vibration | Recommended | Condition Based | Inspect leica data unit connections and wiring for looseness |  | Inspect leica data unit connections and wiring for looseness | 1000 | Operational Hours |  | No loose or missing items |  | Offline |  | Tighten leica data unit connections | Adjust | Offline | Inspection | Not Budgeted
298071 | 277072 | KOMATSU D475A-5EO Track Dozer | Edge, Cutting, Corner |  |  | Anglo Tactics Library |  | Bulldozer blade corner cutting edge | wears | abrasion | Recommended | Condition Based | Check blade GET components for wear |  | Check blade GET components for wear | 250 | Operational Hours |  | In accordance with OEM specifications |  | Offline |  | Replace bulldozer blade corner cutting edge segment | Repair | Offline | Inspection | Replace | 6000
298071 | 277073 | KOMATSU D475A-5EO Track Dozer | Edge, Cutting, Segments |  |  | Anglo Tactics Library |  | Blade | wears | abrasion | Recommended | Condition Based | Check blade GET components for wear |  | Check blade GET components for wear | 250 | Operational Hours |  | In accordance with OEM specifications |  | Offline |  | Replace bulldozer blade cutting edge segment | Repair | Offline | Inspection | Replace | 6000
298143 | 276715 | KOMATSU D475A-5EO Track Dozer | Engine |  |  | Anglo Tactics Library |  | Breathers | blocks | contamination | Recommended | Condition Based | Remove and clean breather for contamination |  | Remove and clean breather for contamination | 2000 | Operational Hours |  | Blow by test.There must be flow on the breathers |  | Offline |  | Replace breathers | Replace | Offline | Repair | Not Budgeted
298062 | 277048 | KOMATSU D475A-5EO Track Dozer | Equaliser Bar, Centre |  |  | Anglo Tactics Library |  | Pins and bushes | wears | abrasion | Recommended | Condition Based | Inspect equaliser bar for wear and track frame pivots |  | Inspect equaliser bar for wear and track frame pivots | 2000 | Operational Hours |  | No excessive movement/ play |  | Offline |  | Replace undercarriage equaliser bar | Replace | Offline | Inspection | Not Budgeted
298062 | 277050 | KOMATSU D475A-5EO Track Dozer | Equaliser Bar, Left |  |  | Anglo Tactics Library |  | Pins and bushes | wears | abrasion | Recommended | Condition Based | Inspect equaliser bar for wear and track frame pivots |  | Inspect equaliser bar for wear and track frame pivots | 2000 | Operational Hours |  | No excessive movement/ play |  | Offline |  | Replace left outer equaliser pin/bush | Replace | Offline | Inspection | Replace | 16000
298062 | 277052 | KOMATSU D475A-5EO Track Dozer | Equaliser Bar, Right |  |  | Anglo Tactics Library |  | Pins and bushes | wears | abrasion | Recommended | Condition Based | Inspect equaliser bar for wear and track frame pivots |  | Inspect equaliser bar for wear and track frame pivots | 2000 | Operational Hours |  | No excessive movement/ play |  | Offline |  | Replace right outer equaliser pin/bush | Replace | Offline | Inspection | Replace | 16000
298135 | 277175 | KOMATSU D475A-5EO Track Dozer | Transmission |  |  | Anglo Tactics Library |  | Seals | degrades | age | Recommended | Condition Based | Perform 2nd clutch press check low idle |  | Perform 2nd clutch press check low idle | 2000 | Operational Hours |  | 2.35-2.74 mpa |  | Offline |  | Replace transmission/torque converter module | Replace | Offline | Inspection | Replace | 14000
298103 | 277139 | KOMATSU D475A-5EO Track Dozer | Fire Suppression System |  |  | Anglo Tactics Library |  | Cylinder | deforms | impact | Recommended | Condition Based | Check cylinder is undamaged and pressure test is not due | Diferent tasks / don't use the word damage | Check cylinder is undamaged and pressure test is not due | 26 |  | Weeks | In accordance with OEM specifications |  | Offline |  | Replace fire suppression cylinder | Replace | Offline | Inspection | Not Budgeted
| 276783 | KOMATSU D475A-5EO Track Dozer | Fuel System |  |  | Anglo Tactics Library |  | Fuel controller | breaks | fatigue | Recommended | Run Until Failure |  |  |  | 8000 | Operational Hours | [5 empty] | Replace engine fuel controller (1) | Replace | Offline |  | Repair | 8000
298191 | 276782 | KOMATSU D475A-5EO Track Dozer | Fuel System |  |  | Anglo Tactics Library |  | Strainer | blocks | contamination | Recommended | Fixed Time | Clean primary fuel strainer |  | Clean primary fuel strainer | 1000 | Operational Hours |  |  |  | Offline |  |  |  |  | Clean | Not Budgeted
| 276785 | KOMATSU D475A-5EO Track Dozer | Fuel System |  |  | Anglo Tactics Library |  | Fuel controller | breaks | fatigue | Recommended | Run Until Failure |  |  |  | 8000 | Operational Hours | [5 empty] | Replace engine fuel controller (2) | Replace | Offline |  | Repair | 8000
298114 | 277136 | KOMATSU D475A-5EO Track Dozer | Fire Suppression System |  |  | Anglo Tactics Library |  | Wiring | corrodes | environment | Recommended | Condition Based | Inspect fire alarm panel is functioning correctly. Inspect integrity of wiring and connections |  | Inspect fire alarm panel is functioning correctly. Inspect integrity of wiring and connections | 26 |  | Weeks | In accordance with OEM specifications |  | Offline |  | Replace wiring harness | Replace | Offline | Inspection | Not Budgeted
298110 | 277140 | KOMATSU D475A-5EO Track Dozer | Fire Suppression System |  |  | Anglo Tactics Library |  | Actuator cartridge | deforms | impact | Recommended | Condition Based | Inspect actuator cartridges for corrosion, damage and expiry date |  | Inspect actuator cartridges for corrosion, damage and expiry date | 26 |  | Weeks | No corrosion affecting integrity, no damage, has not expired |  | Offline |  | Replace actuator cartridge | Replace | Offline | Inspection | Not Budgeted
298107 | 277142 | KOMATSU D475A-5EO Track Dozer | Fire Suppression System |  |  | Anglo Tactics Library |  | Pyro tubing | deforms | impact | Recommended | Condition Based | Check pyrotube/ lop detection tubing for looseness and undamaged |  | Check pyrotube/ lop detection tubing for looseness and undamaged | 26 |  | Weeks | In accordance with OEM specifications |  | Offline |  | Replace pyrotubing | Replace | Offline | Inspection | Not Budgeted
298107 | 277143 | KOMATSU D475A-5EO Track Dozer | Fire Suppression System |  |  | Anglo Tactics Library |  | Pyro tube | loose | vibration | Recommended | Condition Based | Check pyrotube/ lop detection tubing for looseness and undamaged |  | Check pyrotube/ lop detection tubing for looseness and undamaged | 26 |  | Weeks | In accordance with OEM specifications |  | Offline |  | Tighten pyrotubing hardware | Adjust | Offline | Inspection | Not Budgeted
298113 | 277144 | KOMATSU D475A-5EO Track Dozer | Fire Suppression System |  |  | Anglo Tactics Library |  | Nozzles | build up | contamination | Recommended | Condition Based | Inspect that nozzles are correctly aligned and clean |  | Inspect that nozzles are correctly aligned and clean | 26 |  | Weeks | Clear, unobstructed, caps fitted and correctly aimed |  | Offline |  | Replace fire suppression nozzles | Replace | Offline | Inspection | Not Budgeted
298208 | 276698 | KOMATSU D475A-5EO Track Dozer | Monitor |  |  | Anglo Tactics Library |  | Display | open-circuit | overload | Recommended | Condition Based | Functionally test display monitor | Perform operational test of… | Functionally test display monitor | 1000 | Operational Hours |  | Operational |  | In Test Mode |  | Replace display monitor | Replace | Offline | Test | Replace | 6000
298108 | 277148 | KOMATSU D475A-5EO Track Dozer | Fire Suppression System |  |  | Anglo Tactics Library |  | Manifold | build up | contamination | Recommended | Condition Based | Check manifolds, filters and check valves are clean, secure and undamaged |  | Check manifolds, filters and check valves are clean, secure and undamaged | 26 |  | Weeks | In accordance with OEM specifications |  | Offline |  | Replace fire suppression manifold | Replace | Offline | Inspection | Not Budgeted
298108 | 277149 | KOMATSU D475A-5EO Track Dozer | Fire Suppression System |  |  | Anglo Tactics Library |  | Filters | build up | contamination | Recommended | Condition Based | Check manifolds, filters and check valves are clean, secure and undamaged |  | Check manifolds, filters and check valves are clean, secure and undamaged | 26 |  | Weeks | In accordance with OEM specifications |  | Offline |  | Replace fire suppression filters | Replace | Offline | Inspection | Not Budgeted
298108 | 277150 | KOMATSU D475A-5EO Track Dozer | Fire Suppression System |  |  | Anglo Tactics Library |  | Valve | build up | contamination | Recommended | Condition Based | Check manifolds, filters and check valves are clean, secure and undamaged |  | Check manifolds, filters and check valves are clean, secure and undamaged | 26 |  | Weeks | In accordance with OEM specifications |  | Offline |  | Replace fire suppression check valves | Replace | Offline | Inspection | Not Budgeted
298208 | 276701 | KOMATSU D475A-5EO Track Dozer | Monitor |  |  | Anglo Tactics Library |  | Display | open-circuit | overload | Recommended | Condition Based | Functionally test display monitor | Perform operational test of… | Functionally test display monitor | 1000 | Operational Hours |  | Operational |  | In Test Mode |  | Replace display monitor | Replace | Offline | Test | Replace | 6000
298104 | 277156 | KOMATSU D475A-5EO Track Dozer | Fire Suppression System |  |  | Anglo Tactics Library |  | Mounts | deforms | impact | Recommended | Condition Based | Check cylinder is mounted securely |  | Check cylinder is mounted securely | 26 |  | Weeks | In accordance with OEM specifications |  | Offline |  | Replace fire suppression cylinder mounts | Repair | Offline | Inspection | Not Budgeted
298108 | 277157 | KOMATSU D475A-5EO Track Dozer | Fire Suppression System |  |  | Anglo Tactics Library |  | Manifold | deforms | impact | Recommended | Condition Based | Check manifolds, filters and check valves are clean, secure and undamaged |  | Check manifolds, filters and check valves are clean, secure and undamaged | 26 |  | Weeks | In accordance with OEM specifications |  | Offline |  | Replace manifold | Replace | Offline | Inspection | Not Budgeted
| 276886 | KOMATSU D475A-5EO Track Dozer | Lights |  |  | Anglo Tactics Library |  | Lights | open-circuit | overload | Recommended | Run Until Failure |  |  |  | 0 | [6 empty] | Replace headlight | Replace | Offline |  | Repair | 5000
298108 | 277158 | KOMATSU D475A-5EO Track Dozer | Fire Suppression System |  |  | Anglo Tactics Library |  | Manifold | loose | vibration | Recommended | Condition Based | Check manifolds, filters and check valves are clean, secure and undamaged |  | Check manifolds, filters and check valves are clean, secure and undamaged | 26 |  | Weeks | In accordance with OEM specifications |  | Offline |  | Tighten manifold retaining bolts | Adjust | Offline | Inspection | Not Budgeted
298108 | 277159 | KOMATSU D475A-5EO Track Dozer | Fire Suppression System |  |  | Anglo Tactics Library |  | Valve | loose | vibration | Recommended | Condition Based | Check manifolds, filters and check valves are clean, secure and undamaged |  | Check manifolds, filters and check valves are clean, secure and undamaged | 26 |  | Weeks | In accordance with OEM specifications |  | Offline |  | Tighten check valves | Adjust | Offline | Inspection | Not Budgeted
298114 | 277161 | KOMATSU D475A-5EO Track Dozer | Fire Suppression System |  |  | Anglo Tactics Library |  | Wiring | wears | rubbing | Recommended | Condition Based | Inspect fire alarm panel is functioning correctly. Inspect integrity of wiring and connections |  | Inspect fire alarm panel is functioning correctly. Inspect integrity of wiring and connections | 26 |  | Weeks | In accordance with OEM specifications |  | Offline |  | Repair wiring harness | Repair | Offline | Inspection | Not Budgeted
| 276883 | KOMATSU D475A-5EO Track Dozer | Machine Electronic Control Module |  |  | Anglo Tactics Library |  | Machine electronic control module | open-circuit | overload | Recommended | Run Until Failure |  |  |  | 0 | [6 empty] | Replace machine electronic control (programmable) | Replace | Offline |  | Replace | 20000
298112 | 277162 | KOMATSU D475A-5EO Track Dozer | Fire Suppression System |  |  | Anglo Tactics Library |  | Pipe | loose | vibration | Recommended | Condition Based | Inspect discharge and actuation hosing and pipework are undamaged and securely mounted |  | Inspect discharge and actuation hosing and pipework are undamaged and securely mounted | 26 |  | Weeks | No cracks, damage, loose or missing items |  | Offline |  | Tighten actuation pipework hardware | Adjust | Offline | Inspection | Not Budgeted
298010 | 276869 | KOMATSU D475A-5EO Track Dozer | Frame/Chassis |  |  | Anglo Tactics Library |  | Brackets | deforms | impact | Recommended | Condition Based | Undertake Inspection Of Access Steps, Ladders and Walkways |  | Undertake Inspection Of Access Steps, Ladders and Walkways | 500 | Operational Hours |  | No visual corrosion affecting integrity |  | Offline |  | Repair mounting bracket | Repair | Offline | Inspection | Not Budgeted
| 277731 | KOMATSU D475A-5EO Track Dozer | Motor, Electric, Starting, Lower |  |  | Anglo Tactics Library |  | Motor | wears | abrasion | Recommended | Run Until Failure |  |  |  | 0 | Operational Hours | [5 empty] | Replace both upper and lower starter motor | Replace | Offline |  | Not Budgeted
| 276740 | KOMATSU D475A-5EO Track Dozer | Motor, Electric, Starting, Upper |  |  | Anglo Tactics Library |  | Motor | wears | abrasion | Recommended | Run Until Failure |  |  |  | 0 | Operational Hours | [5 empty] | Replace both upper and lower starter motor | Replace | Offline |  | Not Budgeted
298162 | 276741 | KOMATSU D475A-5EO Track Dozer | Engine Cooling System | Isibonelo buys premix |  | Anglo Tactics Library |  | SCA coolant | degrades | use | Redundant | Condition Based | Check level of SCA in coolant |  | Check level of SCA in coolant | 2000 | Operational Hours |  | In accordance with Anglo Coolant Analysis Procedure |  | Offline |  | Top up as required | Adjust | Offline | Inspection | Not Budgeted
298011 | 276872 | KOMATSU D475A-5EO Track Dozer | Frame/Chassis |  |  | Anglo Tactics Library |  | Chassis frame | cracks | fatigue | Recommended | Condition Based | Inspect the dozer chassis for cracks |  | Inspect the dozer chassis for cracks | 2000 | Operational Hours |  | No cracks |  | Offline |  | Weld chassis cracks right frame | Repair | Offline | Inspection | Not Budgeted
298013 | 276873 | KOMATSU D475A-5EO Track Dozer | Frame/Chassis |  |  | Anglo Tactics Library |  | Chassis frame | corrodes | environment | Recommended | Condition Based | Inspect the dozer chassis for corrosion |  | Inspect the dozer chassis for corrosion | 2000 | Operational Hours |  | Standard for corrosion acceptable limits are to be defined for each operational context |  | Offline |  | Repair chassis | Repair | Offline | Inspection | Not Budgeted
298010 | 276874 | KOMATSU D475A-5EO Track Dozer | Frame/Chassis |  |  | Anglo Tactics Library |  | Hardware | loose | vibration | Recommended | Condition Based | Undertake Inspection Of Access Steps, Ladders and Walkways |  | Undertake Inspection Of Access Steps, Ladders and Walkways | 250 | Operational Hours |  | No visual corrosion affecting integrity |  | Offline |  | Tighten hardware | Adjust | Offline | Inspection | Not Budgeted
298058 | 277047 | KOMATSU D475A-5EO Track Dozer | Equaliser Bar | Done on equaliser bar level |  | Anglo Tactics Library |  | Grease | degrades | use | Redundant | Fixed Time | Grease the outer equaliser bar bushings |  | Grease the outer equaliser bar bushings | 250 | Operational Hours |  |  |  | Offline |  |  |  |  | Lube | Not Budgeted
298010 | 276876 | KOMATSU D475A-5EO Track Dozer | Frame/Chassis |  |  | Anglo Tactics Library |  | Walkways | deforms | impact | Recommended | Condition Based | Undertake Inspection Of Access Steps, Ladders and Walkways |  | Undertake Inspection Of Access Steps, Ladders and Walkways | 250 | Operational Hours |  | No visual corrosion affecting integrity |  | Offline |  | Repair walkway | Repair | Offline | Inspection | Not Budgeted
298060 | 277049 | KOMATSU D475A-5EO Track Dozer | Equaliser Bar, Centre |  |  | Anglo Tactics Library |  | Pin and bush | wears | abrasion | Redundant | Fixed Time | Replace centre equaliser pin/bush |  | Replace centre equaliser pin/bush | 16000 | Operational Hours |  |  |  | Offline |  |  |  |  | Replace | Not Budgeted
298132 | 277177 | KOMATSU D475A-5EO Track Dozer | Transmission |  |  | Anglo Tactics Library |  | Seals | degrades | age | Recommended | Condition Based | Perform clutch press check low idle |  | Perform clutch press check low idle | 2000 | Operational Hours |  | 2.35-2.74 mpa |  | Offline |  | Replace transmission/torque converter module | Replace | Offline | Inspection | Replace | 14000
298061 | 277051 | KOMATSU D475A-5EO Track Dozer | Equaliser Bar, Left |  |  | Anglo Tactics Library |  | Pin and bush | wears | abrasion | Redundant | Fixed Time | Replace left outer equaliser pin/bush |  | Replace left outer equaliser pin/bush | 16000 | Operational Hours |  |  |  | Offline |  |  |  |  | Replace | Not Budgeted
298211 | 276829 | KOMATSU D475A-5EO Track Dozer | GPS Aerial |  |  | Anglo Tactics Library |  | GPS aerial | build up | contamination | Recommended | Condition Based | Inspect operation of GPS positioning on the leica system |  | Inspect operation of GPS positioning on the leica system | 1000 | Operational Hours |  | Operational |  | Offline |  | Diagnose and clean antenna connection | Inspection | Offline | Inspection | Not Budgeted
298063 | 277053 | KOMATSU D475A-5EO Track Dozer | Equaliser Bar, Right |  |  | Anglo Tactics Library |  | Pin and bush | wears | abrasion | Redundant | Fixed Time | Replace right outer equaliser pin/bush |  | Replace right outer equaliser pin/bush | 16000 | Operational Hours |  |  |  | Offline |  |  |  |  | Replace | Not Budgeted
298211 | 276830 | KOMATSU D475A-5EO Track Dozer | GPS Aerial |  |  | Anglo Tactics Library |  | Wiring | open-circuit | overload | Recommended | Condition Based | Inspect operation of GPS positioning on the leica system |  | Inspect operation of GPS positioning on the leica system | 1000 | Operational Hours |  | Operational |  | Offline |  | Diagnose and repair leica system GPS antenna wiring | Repair | Offline | Inspection | Not Budgeted
298163 | 276742 | KOMATSU D475A-5EO Track Dozer | Hose/Line, Coolant |  |  | Anglo Tactics Library |  | Hose | wears | rubbing | Recommended | Condition Based | Inspect radiator hoses for leaks |  | Inspect radiator hoses for leaks | 500 | Operational Hours |  | No leaks |  | Offline |  | Replace radiator hose | Replace | Offline | Inspection | Not Budgeted
298164 | 276744 | KOMATSU D475A-5EO Track Dozer | Hose/Line, Coolant |  |  | Anglo Tactics Library |  | Clamps | loose | vibration | Recommended | Condition Based | Inspect radiator hose clamps for looseness |  | Inspect radiator hose clamps for looseness | 500 | Operational Hours |  | No leaks |  | Offline |  | Replace radiator hose clamps | Repair | Offline | Inspection | Repair | 8000
298163 | 276747 | KOMATSU D475A-5EO Track Dozer | Hose/Line, Coolant |  |  | Anglo Tactics Library |  | Hose | cracks | fatigue | Recommended | Condition Based | Inspect radiator hoses for leaks |  | Inspect radiator hoses for leaks | 500 | Operational Hours |  | No leaks |  | Offline |  | Replace radiator hose | Replace | Offline | Inspection | Not Budgeted
298022 | 276898 | KOMATSU D475A-5EO Track Dozer | Hose/Line, Hydraulic |  |  | Anglo Tactics Library |  | Hose | deforms | impact | Recommended | Condition Based | Inspect all hydraulic hoses, pipes, and fittings for oil leaks |  | Inspect all hydraulic hoses, pipes, and fittings for oil leaks | 500 | Operational Hours |  | No leaks |  | Offline |  | Replace hydraulic hose | Replace | Offline | Inspection | Repair | 5000
298022 | 276899 | KOMATSU D475A-5EO Track Dozer | Hose/Line, Hydraulic |  |  | Anglo Tactics Library |  | Hose | wears | rubbing | Recommended | Condition Based | Inspect all hydraulic hoses, pipes, and fittings for oil leaks |  | Inspect all hydraulic hoses, pipes, and fittings for oil leaks | 500 | Operational Hours |  | No leaks |  | Offline |  | Replace o-ring seal | Repair | Offline | Inspection | Repair | 500
298199 | 276792 | KOMATSU D475A-5EO Track Dozer | Hose/Line, Supply/Return, Fuel |  |  | Anglo Tactics Library |  | Fuel lines | wears | abrasion | Recommended | Condition Based | Inspect all fuel hoses, pipes and fittings for leaks |  | Inspect all fuel hoses, pipes and fittings for leaks | 1000 | Operational Hours |  | No cracks, damage, leaks, loose or missing items |  | Offline |  | Replace fuel line | Replace | Offline | Inspection | Repair | 4000
| 276734 | KOMATSU D475A-5EO Track Dozer | Pump, Priming, Fuel |  |  | Anglo Tactics Library |  | Pump | wears | abrasion | Recommended | Run Until Failure |  |  |  | 8000 | Operational Hours | [5 empty] | Replace the priming pump | Replace | Offline |  | Not Budgeted
| 280710 | KOMATSU D475A-5EO Track Dozer | Pump, Torque Converter/Transmission Scavenge |  |  | WS 24/05/2018 |  | Pump | wears | abrasion | Recommended | Run Until Failure |  |  |  | 0 | [6 empty] | Replace torque converter / transmission scavenge pump | Replace | Offline |  | Replace | 9000
298016 | 276885 | KOMATSU D475A-5EO Track Dozer | Joystick |  |  | Anglo Tactics Library |  | Joystick | wears | abrasion | Recommended | Condition Based | Perform PM clinic checks |  | Perform PM clinic checks | 2000 | Operational Hours |  | In accordance with OEM specifications |  | Offline |  | Replace joystick | Replace | Offline | Inspection | Replace | 6000
298207 | 276699 | KOMATSU D475A-5EO Track Dozer | Monitor |  |  | Anglo Tactics Library |  | Display | drifts | use | Recommended | Condition Based | Inspect display monitor configuration |  | Inspect display monitor configuration | 1000 | Operational Hours |  | In accordance with OEM specifications |  | Offline |  | Update monitor configuration/settings | Repair | Offline | Inspection | Not Budgeted
298206 | 276801 | KOMATSU D475A-5EO Track Dozer | Monitor |  |  | Anglo Tactics Library |  | Connection | loose | vibration | Recommended | Condition Based | Inspect display connections and fittings for looseness |  | Inspect display connections and fittings for looseness | 1000 | Operational Hours |  | No loose or missing items |  | Offline |  | Tighten display connections | Adjust | Offline | Inspection | Not Budgeted
298207 | 276700 | KOMATSU D475A-5EO Track Dozer | Monitor |  |  | Anglo Tactics Library |  | Display | drifts | use | Recommended | Condition Based | Inspect display monitor configuration |  | Inspect display monitor configuration | 1000 | Operational Hours |  | In accordance with OEM specifications |  | Offline |  | Update monitor configuration/settings | Repair | Offline | Inspection | Not Budgeted
298206 | 276826 | KOMATSU D475A-5EO Track Dozer | Monitor |  |  | Anglo Tactics Library |  | Connection | loose | vibration | Recommended | Condition Based | Inspect display connections and fittings for looseness |  | Inspect display connections and fittings for looseness | 1000 | Operational Hours |  | No loose or missing items |  | Offline |  | Tighten display connections | Adjust | Offline | Inspection | Not Budgeted
298089 | 278042 | KOMATSU D475A-5EO Track Dozer | Final Drive, Left |  |  |  |  | Oil Level | drops | use | Redundant | Fixed Time | Check level of both final drive oils |  | Check level of both final drive oils | 250 | Operational Hours |  | Level above min and below max | Top up as required | Offline |  |  |  |  | Inspection | Not Budgeted
298170 | 276751 | KOMATSU D475A-5EO Track Dozer | Motor, Hydraulic, Engine Cooling Fan |  |  | Anglo Tactics Library |  | Motor | wears | abrasion | Recommended | Condition Based | Fan min speed check engine low idle |  | Fan min speed check engine low idle | 2000 | Operational Hours |  | 370-430 rpm |  | Offline |  | Replace hydraulic fan motor | Replace | Offline | Inspection | Replace | 14000
298172 | 276752 | KOMATSU D475A-5EO Track Dozer | Motor, Hydraulic, Engine Cooling Fan |  |  | Anglo Tactics Library |  | Motor | wears | erosion | Recommended | Condition Based | Fan oil pressure check engine full throttle |  | Fan oil pressure check engine full throttle | 2000 | Operational Hours |  | 12.7-17.7 mpa |  | Offline |  | Replace hydraulic fan motor | Replace | Offline | Inspection | Replace | 14000
298184 | 276776 | KOMATSU D475A-5EO Track Dozer | Muffler, Left |  |  | Anglo Tactics Library |  | Muffler left | corrodes | environment | Recommended | Condition Based | Inspect for exhaust leaks around mufflers |  | Inspect for exhaust leaks around mufflers | 500 | Operational Hours |  | No leaks |  | Offline |  | Replace (L) muffler | Replace | Offline | Inspection | Replace | 20000
298184 | 276777 | KOMATSU D475A-5EO Track Dozer | Muffler, Right |  |  | Anglo Tactics Library |  | Muffler right | corrodes | environment | Recommended | Condition Based | Inspect for exhaust leaks around mufflers |  | Inspect for exhaust leaks around mufflers | 500 | Operational Hours |  | No leaks |  | Offline |  | Replace (R) muffler | Replace | Offline | Inspection | Replace | 20000
297998 | 276854 | KOMATSU D475A-5EO Track Dozer | Potentiometer, Throttle Position |  |  | Anglo Tactics Library |  | Throttle potentiometer | wears | abrasion | Recommended | Condition Based | Perform engine speed checks with engine at full throttle |  | Perform engine speed checks with engine at full throttle | 2000 | Operational Hours |  | 1950-2050 rpm |  | Offline |  | Replace throttle position potentiometer | Repair | Offline | Inspection | Replace | 8000
298089 | 278051 | KOMATSU D475A-5EO Track Dozer | Final Drive, Right |  |  |  |  | Oil Level | drops | use | Redundant | Fixed Time | Check level of both final drive oils |  | Check level of both final drive oils | 250 | Operational Hours |  | Level above min and below max | Top up as required | Offline |  |  |  |  | Inspection | Not Budgeted
| 276842 | KOMATSU D475A-5EO Track Dozer | Radio, 2 Way |  |  | Anglo Tactics Library |  | Hand piece | open-circuit | overload | Recommended | Run Until Failure |  |  |  | 0 | [6 empty] | Replace two way radio | Replace | Offline |  | Replace | 6000
| 276843 | KOMATSU D475A-5EO Track Dozer | Radio, 2 Way |  |  | Anglo Tactics Library |  | Aerial | breaks | fatigue | Recommended | Run Until Failure |  |  |  | 0 | [6 empty] | Replace aerial | Replace | Offline |  | Not Budgeted
| 276844 | KOMATSU D475A-5EO Track Dozer | Radio, 2 Way |  |  | Anglo Tactics Library |  | Circuit board | open-circuit | overload | Recommended | Run Until Failure |  |  |  | 0 | [6 empty] | Replace two way radio | Replace | Offline |  | Replace | 6000
| 276845 | KOMATSU D475A-5EO Track Dozer | Radio, AM/FM |  |  | Anglo Tactics Library |  | AM/FM radio | open-circuit | overload | Recommended | Run Until Failure |  |  |  | 0 | [6 empty] | Replace AM/FM radio | Replace | Offline |  | Replace | 12000
298134 | 277178 | KOMATSU D475A-5EO Track Dozer | Transmission |  |  | Anglo Tactics Library |  | Seals | degrades | age | Recommended | Condition Based | Perform 1st clutch press check low idle |  | Perform 1st clutch press check low idle | 2000 | Operational Hours |  | 1.96-2.35 mpa |  | Offline |  | Replace transmission/torque converter module | Replace | Offline | Inspection | Replace | 14000
297997 | 276855 | KOMATSU D475A-5EO Track Dozer | Potentiometer, Throttle Position |  |  | Anglo Tactics Library |  | Throttle potentiometer | breaks | fatigue | Recommended | Condition Based | Perform engine speed checks deceleration slow |  | Perform engine speed checks deceleration slow | 2000 | Operational Hours |  | 850-950 rpm |  | Offline |  | Replace throttle position potentiometer | Repair | Offline | Inspection | Replace | 8000
298170 | 276755 | KOMATSU D475A-5EO Track Dozer | Pump, Hydraulic, Engine Cooling Fan |  |  | Anglo Tactics Library |  | Pump | wears | abrasion | Recommended | Condition Based | Fan min speed check engine low idle |  | Fan min speed check engine low idle | 2000 | Operational Hours |  | 370-430 rpm |  | Offline |  | Replace hydraulic fan pump | Replace | Offline | Inspection | Replace | 14000
| 277077 | KOMATSU D475A-5EO Track Dozer | Ripper |  |  | Anglo Tactics Library |  | Tyne | deforms | impact | Recommended | Run Until Failure |  |  |  | 30000 | Operational Hours | [5 empty] | Replace ripper tynes x 3 (shank) | Replace | Offline |  | Replace | 30000
298136 | 277181 | KOMATSU D475A-5EO Track Dozer | Transmission |  |  | Anglo Tactics Library |  | Seals | degrades | age | Recommended | Condition Based | Perform 3rd clutch press check low idle |  | Perform 3rd clutch press check low idle | 2000 | Operational Hours |  | 2.35-2.74 mpa |  | Offline |  | Replace transmission/torque converter module | Replace | Offline | Inspection | Replace | 14000
298133 | 277191 | KOMATSU D475A-5EO Track Dozer | Transmission |  |  | Anglo Tactics Library |  | Seals | degrades | age | Recommended | Condition Based | Perform right clutch press check low idle |  | Perform right clutch press check low idle | 2000 | Operational Hours |  | 2.35-2.74 mpa |  | Offline |  | Replace transmission/torque converter module | Replace | Offline | Inspection | Replace | 14000
298190 | 276784 | KOMATSU D475A-5EO Track Dozer | Fuel System |  |  | Anglo Tactics Library |  | Tank | build up | contamination | Recommended | Fixed Time | Drain sediment from tank. check for abnormal fuel colour |  | Drain sediment from tank. check for abnormal fuel colour | 500 | Operational Hours |  |  |  | Offline |  |  |  |  | Adjust | Not Budgeted
298172 | 276758 | KOMATSU D475A-5EO Track Dozer | Pump, Hydraulic, Engine Cooling Fan |  |  | Anglo Tactics Library |  | Pump | wears | abrasion | Recommended | Condition Based | Fan oil pressure check engine full throttle |  | Fan oil pressure check engine full throttle | 2000 | Operational Hours |  | 12.7-17.7 mpa |  | Offline |  | Adjust relief valve | Adjust | Offline | Inspection | Not Budgeted
298195 | 276795 | KOMATSU D475A-5EO Track Dozer | Pump, Injection, Fuel, Left |  |  | Anglo Tactics Library |  | Pump | wears | erosion | Recommended | Condition Based | Perform engine speed checks low idle |  | Perform engine speed checks low idle | 2000 | Operational Hours |  | 850-950 rpm |  | Offline |  | Adjust fuel pump | Adjust | Offline | Inspection | Not Budgeted
298198 | 276796 | KOMATSU D475A-5EO Track Dozer | Pump, Injection, Fuel, Left |  |  | Anglo Tactics Library |  | Pump | wears | erosion | Recommended | Condition Based | Perform exhaust gas temp checks right hand bank T/C stall |  | Perform exhaust gas temp checks right hand bank T/C stall | 2000 | Operational Hours |  | <650 c |  | Offline |  | Replace fuel pump | Replace | Offline | Inspection | Replace | 16000
298195 | 276787 | KOMATSU D475A-5EO Track Dozer | Pump, Injection, Fuel, Right |  |  | Anglo Tactics Library |  | Pump | wears | erosion | Recommended | Condition Based | Perform engine speed checks low idle |  | Perform engine speed checks low idle | 2000 | Operational Hours |  | 850-950 rpm |  | Offline |  | Adjust fuel pump | Adjust | Offline | Inspection | Not Budgeted
298198 | 276790 | KOMATSU D475A-5EO Track Dozer | Pump, Injection, Fuel, Right |  |  | Anglo Tactics Library |  | Pump | wears | erosion | Recommended | Condition Based | Perform exhaust gas temp checks right hand bank T/C stall |  | Perform exhaust gas temp checks right hand bank T/C stall | 2000 | Operational Hours |  | <650 c |  | Offline |  | Replace fuel pump | Replace | Offline | Inspection | Replace | 16000
298187 | 276778 | KOMATSU D475A-5EO Track Dozer | Pump, Oil, Engine |  |  | Anglo Tactics Library |  | Pump | wears | abrasion | Recommended | Condition Based | Perform lube oil press checks full throttle |  | Perform lube oil press checks full throttle | 2000 | Operational Hours |  | 290-440 kpa |  | Offline |  | Replace engine oil pump | Replace | Offline | Inspection | Replace | 16000
298186 | 276780 | KOMATSU D475A-5EO Track Dozer | Pump, Oil, Engine |  |  | Anglo Tactics Library |  | Pump | wears | abrasion | Recommended | Condition Based | Perform lube oil press checks low idle |  | Perform lube oil press checks low idle | 2000 | Operational Hours |  | 80 kpa |  | Offline |  | Replace engine oil pump | Replace | Offline | Inspection | Replace | 16000
302469 | 280706 | KOMATSU D475A-5EO Track Dozer | Pump, Oil, Transmission | PM Clinic |  | WS 24/05/2018 |  | Pump | wears | erosion | Recommended | Condition Based | Take transmission oil pressure |  | Take transmission oil pressure | 500 | Operational Hours |  | 2.55kg to 3.04kg According to PM Clinic |  | Offline |  | Replace transmission oil pump | Replace | Offline | Fluid Analysis | Replace | 9000
298147 | 276718 | KOMATSU D475A-5EO Track Dozer | Pump, Water |  |  | Anglo Tactics Library |  | Seals | wears | abrasion | Recommended | Condition Based | Inspect water pump for leakage and ensure drain hole is clear |  | Inspect water pump for leakage and ensure drain hole is clear | 2000 | Operational Hours |  | No leaks |  | Offline |  | Replace water pump | Replace | Offline | Inspection | Replace | 8000
298200 | 276799 | KOMATSU D475A-5EO Track Dozer | RF Unit |  |  | Anglo Tactics Library |  | Connection | loose | vibration | Recommended | Condition Based | Inspect RF unit connections and wiring for looseness |  | Inspect RF unit connections and wiring for looseness | 1000 | Operational Hours |  | No loose or missing items |  | Offline |  | Tighten RF unit connections | Adjust | Offline | Inspection | Not Budgeted
298036 | 276935 | KOMATSU D475A-5EO Track Dozer | Roller, Carrier, Left, Front |  |  | Anglo Tactics Library |  | Left front carrier roller | wears | abrasion | Recommended | Condition Based | Take front carrier roller measurement |  | Take front carrier roller measurement | 2000 | Operational Hours |  | In accordance with OEM specifications |  | Offline |  | Replace carrier roller | Replace | Offline | Inspection | Not Budgeted
298032 | 276938 | KOMATSU D475A-5EO Track Dozer | Roller, Carrier, Left, Rear |  |  | Anglo Tactics Library |  | Carrier roller | wears | abrasion | Recommended | Condition Based | Take rear carrier roller measurement |  | Take rear carrier roller measurement | 2000 | Operational Hours |  | In accordance with OEM specifications |  | Offline |  | Replace carrier roller | Replace | Offline | Inspection | Replace | 6000
298036 | 279683 | KOMATSU D475A-5EO Track Dozer | Roller, Carrier, Right, Front |  |  | Anglo Tactics Library |  | Left front carrier roller | wears | abrasion | Recommended | Condition Based | Take front carrier roller measurement |  | Take front carrier roller measurement | 2000 | Operational Hours |  | In accordance with OEM specifications |  | Offline |  | Replace carrier roller | Replace | Offline | Inspection | Not Budgeted
298032 | 279689 | KOMATSU D475A-5EO Track Dozer | Roller, Carrier, Right, Rear |  |  | Anglo Tactics Library |  | Carrier roller | wears | abrasion | Recommended | Condition Based | Take rear carrier roller measurement |  | Take rear carrier roller measurement | 2000 | Operational Hours |  | In accordance with OEM specifications |  | Offline |  | Replace carrier roller | Replace | Offline | Inspection | Replace | 6000
298046 | 276957 | KOMATSU D475A-5EO Track Dozer | Roller, Track, Left, Position 1 |  |  | Anglo Tactics Library |  | Roller | wears | abrasion | Recommended | Condition Based | Take roller measurement |  | Take roller measurement | 2000 | Operational Hours |  | In accordance with OEM specifications |  | Offline |  | Replace track roller | Replace | Offline | Inspection | Replace | 10000
298046 | 278068 | KOMATSU D475A-5EO Track Dozer | Roller, Track, Left, Position 2 |  |  | Anglo Tactics Library |  | Roller | wears | abrasion | Recommended | Condition Based | Take roller measurement |  | Take roller measurement | 2000 | Operational Hours |  | In accordance with OEM specifications |  | Offline |  | Replace track roller | Replace | Offline | Inspection | Replace | 10000
298046 | 278074 | KOMATSU D475A-5EO Track Dozer | Roller, Track, Left, Position 3 |  |  | Anglo Tactics Library |  | Roller | wears | abrasion | Recommended | Condition Based | Take roller measurement |  | Take roller measurement | 2000 | Operational Hours |  | In accordance with OEM specifications |  | Offline |  | Replace track roller | Replace | Offline | Inspection | Replace | 10000
298046 | 278080 | KOMATSU D475A-5EO Track Dozer | Roller, Track, Left, Position 4 |  |  | Anglo Tactics Library |  | Roller | wears | abrasion | Recommended | Condition Based | Take roller measurement |  | Take roller measurement | 2000 | Operational Hours |  | In accordance with OEM specifications |  | Offline |  | Replace track roller | Replace | Offline | Inspection | Replace | 10000
298046 | 278086 | KOMATSU D475A-5EO Track Dozer | Roller, Track, Left, Position 5 |  |  | Anglo Tactics Library |  | Roller | wears | abrasion | Recommended | Condition Based | Take roller measurement |  | Take roller measurement | 2000 | Operational Hours |  | In accordance with OEM specifications |  | Offline |  | Replace track roller | Replace | Offline | Inspection | Replace | 10000
298046 | 278092 | KOMATSU D475A-5EO Track Dozer | Roller, Track, Left, Position 6 |  |  | Anglo Tactics Library |  | Roller | wears | abrasion | Recommended | Condition Based | Take roller measurement |  | Take roller measurement | 2000 | Operational Hours |  | In accordance with OEM specifications |  | Offline |  | Replace track roller | Replace | Offline | Inspection | Replace | 10000
298046 | 278098 | KOMATSU D475A-5EO Track Dozer | Roller, Track, Left, Position 7 |  |  | Anglo Tactics Library |  | Roller | wears | abrasion | Recommended | Condition Based | Take roller measurement |  | Take roller measurement | 2000 | Operational Hours |  | In accordance with OEM specifications |  | Offline |  | Replace track roller | Replace | Offline | Inspection | Replace | 10000
298034 | 276919 | KOMATSU D475A-5EO Track Dozer | Frame, Track, Left |  |  | Anglo Tactics Library |  | Track frame | cracks | fatigue | Redundant | Condition Based | Check the recoil housing oil level on both track frames |  | Check the recoil housing oil level on both track frames | 2000 | Operational Hours |  | Level above min and below max | Top up as required | Offline |  | Weld track frame cracks | Repair | Offline | Inspection | Not Budgeted
298046 | 278104 | KOMATSU D475A-5EO Track Dozer | Roller, Track, Left, Position 8 |  |  | Anglo Tactics Library |  | Roller | wears | abrasion | Recommended | Condition Based | Take roller measurement |  | Take roller measurement | 2000 | Operational Hours |  | In accordance with OEM specifications |  | Offline |  | Replace track roller | Replace | Offline | Inspection | Replace | 10000
298034 | 278054 | KOMATSU D475A-5EO Track Dozer | Frame, Track, Left |  |  | WS 16/05/2018 |  | Recoil housing oil | drops | use | Redundant | Condition Based | Check the recoil housing oil level on both track frames |  | Check the recoil housing oil level on both track frames | 500 |  |  | Level above min and below max | Top up as required | Offline |  | Recoil housing oil top up | Lube | Offline | Inspection | Not Budgeted
298046 | 279715 | KOMATSU D475A-5EO Track Dozer | Roller, Track, Right, Position 1 |  |  | Anglo Tactics Library |  | Roller | wears | abrasion | Recommended | Condition Based | Take roller measurement |  | Take roller measurement | 2000 | Operational Hours |  | In accordance with OEM specifications |  | Offline |  | Replace track roller | Replace | Offline | Inspection | Replace | 10000
298034 | 279666 | KOMATSU D475A-5EO Track Dozer | Frame, Track, Right |  |  | Anglo Tactics Library |  | Track frame | cracks | fatigue | Redundant | Condition Based | Check the recoil housing oil level on both track frames |  | Check the recoil housing oil level on both track frames | 2000 | Operational Hours |  | Level above min and below max | Top up as required | Offline |  | Weld track frame cracks | Repair | Offline | Inspection | Not Budgeted
298046 | 279722 | KOMATSU D475A-5EO Track Dozer | Roller, Track, Right, Position 2 |  |  | Anglo Tactics Library |  | Roller | wears | abrasion | Recommended | Condition Based | Take roller measurement |  | Take roller measurement | 2000 | Operational Hours |  | In accordance with OEM specifications |  | Offline |  | Replace track roller | Replace | Offline | Inspection | Replace | 10000
298034 | 279668 | KOMATSU D475A-5EO Track Dozer | Frame, Track, Right |  |  | WS 16/05/2018 |  | Recoil housing oil | drops | use | Redundant | Condition Based | Check the recoil housing oil level on both track frames |  | Check the recoil housing oil level on both track frames | 500 |  |  | Level above min and below max | Top up as required | Offline |  | Recoil housing oil top up | Lube | Offline | Inspection | Not Budgeted
298116 | 277141 | KOMATSU D475A-5EO Track Dozer | Fire Suppression System |  |  | Anglo Tactics Library |  | System | build up | contamination | Recommended | Fixed Time | Flush discharge system with clean water |  | Flush discharge system with clean water | 52 |  | Weeks |  |  | Offline |  |  |  |  | Clean | Not Budgeted
298014 | 276871 | KOMATSU D475A-5EO Track Dozer | Frame/Chassis |  |  | Anglo Tactics Library |  | Guard | blocks | contamination | Redundant | Fixed Time | Drop belly guards and thoroughly wash out |  | Drop belly guards and thoroughly wash out | 1000 | Operational Hours |  |  |  | Offline |  |  |  |  | Clean | Not Budgeted
| 276850 | KOMATSU D475A-5EO Track Dozer | Seat, Driver |  |  | Anglo Tactics Library |  | Fasteners | loose | vibration | Recommended | Run Until Failure |  |  |  | 0 | [6 empty] | Tighten suspension seat hardware | Adjust | Offline |  | Not Budgeted
| 276851 | KOMATSU D475A-5EO Track Dozer | Seat, Driver |  |  | Anglo Tactics Library |  | Mountings | cracks | fatigue | Recommended | Run Until Failure |  |  |  | 0 | [6 empty] | Replace suspension seat | Replace | Offline |  | Replace | 6000
| 277054 | KOMATSU D475A-5EO Track Dozer | Shaft, Pivot, Roller Frame, Left |  |  | Anglo Tactics Library |  | Shaft | wears | abrasion | Recommended | Run Until Failure |  |  |  | 16000 | Operational Hours | [5 empty] | Replace roller frame pivot shaft | Replace | Offline |  | Replace | 16000
298012 | 276875 | KOMATSU D475A-5EO Track Dozer | Frame/Chassis |  |  | Anglo Tactics Library |  | Chassis frame | wears | abrasion | Redundant | Condition Based | Inspect the dozer chassis for damage or wear |  | Inspect the dozer chassis for damage or wear | 1000 | Operational Hours |  | No damage |  | Offline |  | Repair chassis | Repair | Offline | Inspection | Not Budgeted
| 279764 | KOMATSU D475A-5EO Track Dozer | Shaft, Pivot, Roller Frame, Right |  |  | Anglo Tactics Library |  | Shaft | wears | abrasion | Recommended | Run Until Failure |  |  |  | 16000 | Operational Hours | [5 empty] | Replace roller frame pivot shaft | Replace | Offline |  | Replace | 16000
298046 | 279728 | KOMATSU D475A-5EO Track Dozer | Roller, Track, Right, Position 3 |  |  | Anglo Tactics Library |  | Roller | wears | abrasion | Recommended | Condition Based | Take roller measurement |  | Take roller measurement | 2000 | Operational Hours |  | In accordance with OEM specifications |  | Offline |  | Replace track roller | Replace | Offline | Inspection | Replace | 10000
298046 | 279734 | KOMATSU D475A-5EO Track Dozer | Roller, Track, Right, Position 4 |  |  | Anglo Tactics Library |  | Roller | wears | abrasion | Recommended | Condition Based | Take roller measurement |  | Take roller measurement | 2000 | Operational Hours |  | In accordance with OEM specifications |  | Offline |  | Replace track roller | Replace | Offline | Inspection | Replace | 10000
| 277131 | KOMATSU D475A-5EO Track Dozer | Steering Control |  |  | Anglo Tactics Library |  | Transmission steering controller | open-circuit | overload | Recommended | Run Until Failure |  |  |  | 0 | [6 empty] | Replace transmission steering controller | Replace | Offline |  | Replace | 16000
298046 | 279740 | KOMATSU D475A-5EO Track Dozer | Roller, Track, Right, Position 5 |  |  | Anglo Tactics Library |  | Roller | wears | abrasion | Recommended | Condition Based | Take roller measurement |  | Take roller measurement | 2000 | Operational Hours |  | In accordance with OEM specifications |  | Offline |  | Replace track roller | Replace | Offline | Inspection | Replace | 10000
298046 | 279746 | KOMATSU D475A-5EO Track Dozer | Roller, Track, Right, Position 6 |  |  | Anglo Tactics Library |  | Roller | wears | abrasion | Recommended | Condition Based | Take roller measurement |  | Take roller measurement | 2000 | Operational Hours |  | In accordance with OEM specifications |  | Offline |  | Replace track roller | Replace | Offline | Inspection | Replace | 10000
298046 | 279752 | KOMATSU D475A-5EO Track Dozer | Roller, Track, Right, Position 7 |  |  | Anglo Tactics Library |  | Roller | wears | abrasion | Recommended | Condition Based | Take roller measurement |  | Take roller measurement | 2000 | Operational Hours |  | In accordance with OEM specifications |  | Offline |  | Replace track roller | Replace | Offline | Inspection | Replace | 10000
298887 | 277710 | KOMATSU D475A-5EO Track Dozer | Blade lift |  |  | WS 14/05/18 |  | Blade arm ball joint grease | drops | use | Recommended | Fixed Time | Grease the blade arm ball joint |  | Grease the blade arm ball joint | 250 | Operational Hours |  | Grease all ball joint 3 points and 1 point on centre link pin |  | Offline |  |  |  |  | Lube | Not Budgeted
298046 | 279758 | KOMATSU D475A-5EO Track Dozer | Roller, Track, Right, Position 8 |  |  | Anglo Tactics Library |  | Roller | wears | abrasion | Recommended | Condition Based | Take roller measurement |  | Take roller measurement | 2000 | Operational Hours |  | In accordance with OEM specifications |  | Offline |  | Replace track roller | Replace | Offline | Inspection | Replace | 10000
297996 | 276852 | KOMATSU D475A-5EO Track Dozer | Seat Belt |  |  | Anglo Tactics Library |  | Seat belt | breaks | fatigue | Recommended | Condition Based | Inspect the operation of the seat belt |  | Inspect the operation of the seat belt | 250 | Operational Hours |  | Does not jam and latches securely |  | Offline |  | Replace seat belt | Replace | Offline | Inspection | Replace | 6000
298038 | 276943 | KOMATSU D475A-5EO Track Dozer | Sprocket Assembly, Left |  |  | Anglo Tactics Library |  | Sprockets | wears | abrasion | Recommended | Condition Based | Take sprocket measurement |  | Take sprocket measurement | 2000 | Operational Hours |  | In accordance with OEM specifications |  | Offline |  | Replace sprocket segment | Replace | Offline | Inspection | Replace | 5000
298038 | 279698 | KOMATSU D475A-5EO Track Dozer | Sprocket Assembly, Right |  |  | Anglo Tactics Library |  | Sprockets | wears | abrasion | Recommended | Condition Based | Take sprocket measurement |  | Take sprocket measurement | 2000 | Operational Hours |  | In accordance with OEM specifications |  | Offline |  | Replace sprocket segment | Replace | Offline | Inspection | Replace | 5000
298008 | 276868 | KOMATSU D475A-5EO Track Dozer | Hose/Line, Grease | All grease point are being manually greased at 250hr |  | Anglo Tactics Library |  | Grease lines | deforms | impact | Redundant | Condition Based | Inspect all lube points are receiving grease. Hand grease any other areas NOT lubricated by the auto system. (refer to maintenance manual for all lubrication) |  | Inspect all lube points are receiving grease. Hand grease any other areas NOT lubricated by the auto system. (refer to maintenance manual for all lubrication) | 250 | Operational Hours |  | Fresh grease visible at all lubrication points |  | Offline |  | Replace grease line | Replace | Offline | Inspection | Not Budgeted
298119 | 277167 | KOMATSU D475A-5EO Track Dozer | Torque Converter |  |  | Anglo Tactics Library |  | Seals | breaks | fatigue | Recommended | Condition Based | Remove and clean the transmission screen check for aluminium |  | Remove and clean the transmission screen check for aluminium | 1000 | Operational Hours |  | No build-up evident |  | Offline |  | Replace transmission/torque converter module | Replace | Offline | Clean | Not Budgeted
298026 | 276900 | KOMATSU D475A-5EO Track Dozer | Hose/Line, Hydraulic | Oil level checked at system level |  | Anglo Tactics Library |  | Hose | wears | rubbing | Redundant | Condition Based | Check the hydraulic system oil level |  | Check the hydraulic system oil level | 250 | Operational Hours |  | Level above min and below max | Top up as required | Offline |  | Replace hydraulic hose | Replace | Offline | Inspection | Not Budgeted
298026 | 276901 | KOMATSU D475A-5EO Track Dozer | Hose/Line, Hydraulic | Oil level checked at system level |  | Anglo Tactics Library |  | Seals | degrades | age | Redundant | Condition Based | Check the hydraulic system oil level |  | Check the hydraulic system oil level | 250 | Operational Hours |  | Level above min and below max | Top up as required | Offline |  | Replace o-ring seal | Repair | Offline | Inspection | Not Budgeted
298026 | 276902 | KOMATSU D475A-5EO Track Dozer | Hose/Line, Hydraulic | Oil level checked at system level |  | Anglo Tactics Library |  | Hose | cracks | fatigue | Redundant | Condition Based | Check the hydraulic system oil level |  | Check the hydraulic system oil level | 250 | Operational Hours |  | Level above min and below max | Top up as required | Offline |  | Replace hydraulic hose | Replace | Offline | Inspection | Not Budgeted
298128 | 277172 | KOMATSU D475A-5EO Track Dozer | Torque Converter |  |  | Anglo Tactics Library |  | Seals | breaks | fatigue | Recommended | Condition Based | Replace oil in transmission and clean strainers ( transmission, torque converter case and bevel gear case) |  | Replace oil in transmission and clean strainers ( transmission, torque converter case and bevel gear case) | 1000 | Operational Hours |  | No unusual debris or wear fragments |  | Offline |  | Replace transmission/torque converter module | Replace | Offline | Replace | Not Budgeted
298045 | 276946 | KOMATSU D475A-5EO Track Dozer | Track Assembly, Left |  |  | Anglo Tactics Library |  | Track bush | wears | abrasion | Recommended | Condition Based | Take bushing outside diameter measurement |  | Take bushing outside diameter measurement | 2000 | Operational Hours |  | In accordance with OEM specifications |  | Offline |  | Replace track bushes | Replace | Offline | Inspection | Not Budgeted
| 277183 | KOMATSU D475A-5EO Track Dozer | Transmission |  |  | Anglo Tactics Library |  | Seals | breaks | fatigue | Recommended | Run Until Failure |  |  |  | 9000 | Operational Hours | [5 empty] | Replace transmission bellows seal | Repair | Offline |  | Repair | 9000
298042 | 276954 | KOMATSU D475A-5EO Track Dozer | Track Assembly, Left |  |  | Anglo Tactics Library |  | Master link bush | wears | abrasion | Recommended | Condition Based | Take master link pitch measurement |  | Take master link pitch measurement | 2000 | Operational Hours |  | In accordance with OEM specifications |  | Offline |  | Replace master link bush | Replace | Offline | Inspection | Repair | 9000
298886 | 277709 | KOMATSU D475A-5EO Track Dozer | Blade lift |  |  | WS 14/05/18 |  | Blade lift cylinder support shaft grease | drops | use | Recommended | Fixed Time | Grease the blade lift cylinder support shaft |  | Grease the blade lift cylinder support shaft | 250 | Operational Hours |  | Grease all 2 points |  | Offline |  |  |  |  | Lube | Not Budgeted
298045 | 279703 | KOMATSU D475A-5EO Track Dozer | Track Assembly, Right |  |  | Anglo Tactics Library |  | Track bush | wears | abrasion | Recommended | Condition Based | Take bushing outside diameter measurement |  | Take bushing outside diameter measurement | 2000 | Operational Hours |  | In accordance with OEM specifications |  | Offline |  | Replace track bushes | Replace | Offline | Inspection | Not Budgeted
298042 | 279711 | KOMATSU D475A-5EO Track Dozer | Track Assembly, Right |  |  | Anglo Tactics Library |  | Master link bush | wears | abrasion | Recommended | Condition Based | Take master link pitch measurement |  | Take master link pitch measurement | 2000 | Operational Hours |  | In accordance with OEM specifications |  | Offline |  | Replace master link bush | Replace | Offline | Inspection | Repair | 9000
298056 | 276941 | KOMATSU D475A-5EO Track Dozer | Idler/Idler Wheel, Front Left |  |  | Anglo Tactics Library |  | Track idler | wears | abrasion | Redundant | Condition Based | Hot track link inspection |  | Hot track link inspection | 500 | Operational Hours |  | In accordance with OEM specifications |  | Offline |  | Replace left track idler | Replace | Offline | Inspection | Not Budgeted
298052 | 276942 | KOMATSU D475A-5EO Track Dozer | Idler/Idler Wheel, Front Left |  |  | Anglo Tactics Library |  | Seals | wears | abrasion | Redundant | Condition Based | Inspect undercarriage and track frames for cracks |  | Inspect undercarriage and track frames for cracks | 250 | Operational Hours |  | No leakage | Report to supervisor to arrange for repair by boilermaker | Offline |  | Replace track idler | Replace | Offline | Inspection | Not Budgeted
298131 | 277174 | KOMATSU D475A-5EO Track Dozer | Transmission |  |  | Anglo Tactics Library |  | Seals | breaks | fatigue | Recommended | Condition Based | Perform T/M lube press check high idle |  | Perform T/M lube press check high idle | 2000 | Operational Hours |  | .15-.29 mpa |  | Offline |  | Replace transmission/torque converter module | Replace | Offline | Inspection | Replace | 14000
298056 | 279695 | KOMATSU D475A-5EO Track Dozer | Idler/Idler Wheel, Front Right |  |  | Anglo Tactics Library |  | Track idler | wears | abrasion | Redundant | Condition Based | Hot track link inspection |  | Hot track link inspection | 500 | Operational Hours |  | In accordance with OEM specifications |  | Offline |  | Replace left track idler | Replace | Offline | Inspection | Not Budgeted
298052 | 279696 | KOMATSU D475A-5EO Track Dozer | Idler/Idler Wheel, Front Right |  |  | Anglo Tactics Library |  | Seals | wears | abrasion | Redundant | Condition Based | Inspect undercarriage and track frames for cracks |  | Inspect undercarriage and track frames for cracks | 250 | Operational Hours |  | No leakage | Report to supervisor to arrange for repair by boilermaker | Offline |  | Replace track idler | Replace | Offline | Inspection | Not Budgeted
298884 | 277708 | KOMATSU D475A-5EO Track Dozer | Blade lift |  |  | WS 14/05/18 |  | Blade lift cylinder support yoke grease | drops | use | Recommended | Fixed Time | Grease the blade lift cylinder support yoke |  | Grease the blade lift cylinder support yoke | 250 | Operational Hours |  | Grease all 4 places |  | Offline |  |  |  |  | Lube | Not Budgeted
| 276735 | KOMATSU D475A-5EO Track Dozer | Unit Injector |  |  | Anglo Tactics Library |  | Unit injector pintal and seat | wears | erosion | Recommended | Run Until Failure |  |  |  | 9000 | Operational Hours | [5 empty] | Replace the Unit injector | Replace | Offline |  | Not Budgeted
298888 | 277711 | KOMATSU D475A-5EO Track Dozer | Blade lift |  |  | WS 14/05/18 |  | Blade screw grease | drops | use | Recommended | Fixed Time | Grease the blade screw |  | Grease the blade screw | 250 | Operational Hours |  | Grease 2 points |  | Offline |  |  |  |  | Lube | Not Budgeted
| 276887 | KOMATSU D475A-5EO Track Dozer | Lights |  |  | Anglo Tactics Library |  | Bulbs | open-circuit | overload | Redundant | Run Until Failure |  |  |  | 0 | [6 empty] | Replace headlight | Replace | Offline |  | Not Budgeted
298130 | 277176 | KOMATSU D475A-5EO Track Dozer | Transmission |  |  | Anglo Tactics Library |  | Seals | wears | erosion | Recommended | Condition Based | Perform main relief press check high idle |  | Perform main relief press check high idle | 2000 | Operational Hours |  | In accordance with OEM specifications |  | Offline |  | Replace transmission/torque converter module | Replace | Offline | Inspection | Replace | 14000
298138 | 277192 | KOMATSU D475A-5EO Track Dozer | Linkage, Control, Transmission |  |  | Anglo Tactics Library |  | Linkages | wears | abrasion | Redundant | Fixed Time | Replace transmission control linkage |  | Replace transmission control linkage | 9000 | Operational Hours |  |  |  | Offline |  |  |  |  | Replace | Not Budgeted
298124 | 277180 | KOMATSU D475A-5EO Track Dozer | Transmission |  |  | Anglo Tactics Library |  | Breathers | blocks | contamination | Recommended | Condition Based | Inspect the transmission breather for cleanliness. Clean if required |  | Inspect the transmission breather for cleanliness. Clean if required | 500 | Operational Hours |  | No build-up evident |  | Offline |  | Clean transmission breather | Clean | Offline | Inspection | Not Budgeted
298008 | 276867 | KOMATSU D475A-5EO Track Dozer | Machine Lubrication System |  |  | Anglo Tactics Library |  | Grease point | degrades | use | Redundant | Condition Based | Inspect all lube points are receiving grease. Hand grease any other areas NOT lubricated by the auto system. (refer to maintenance manual for all lubrication) |  | Inspect all lube points are receiving grease. Hand grease any other areas NOT lubricated by the auto system. (refer to maintenance manual for all lubrication) | 250 | Operational Hours |  | Fresh grease visible at all lubrication points |  | Offline |  | Grease manual grease points | Lube | Offline | Inspection | Not Budgeted
298183 | 276775 | KOMATSU D475A-5EO Track Dozer | Manifold, Exhaust |  |  | Anglo Tactics Library |  | Exhaust manifold | degrades | age | Redundant | Condition Based | Inspect for any water, oil or exhaust leaks |  | Inspect for any water, oil or exhaust leaks | 250 | Operational Hours |  | No leaks |  | Offline |  | Replace exhaust gasket | Repair | Offline | Inspection | Not Budgeted
298127 | 277187 | KOMATSU D475A-5EO Track Dozer | Transmission |  |  | Anglo Tactics Library |  | Bearing | wears | abrasion | Recommended | Condition Based | Remove and clean the transmission screen check the magnet for steel |  | Remove and clean the transmission screen check the magnet for steel | 1000 | Operational Hours |  | No unusual debris or wear fragments |  | Offline |  | Replace transmission/torque converter module | Replace | Offline | Clean | Replace | 14000
| 276884 | KOMATSU D475A-5EO Track Dozer | Vital Information Display System VIDS |  |  | Anglo Tactics Library |  | Vital information display system (vids) | open-circuit | overload | Recommended | Run Until Failure |  |  |  | 0 | [6 empty] | Replace vital information display system (VIDS) | Replace | Offline |  | Replace | 20000
298127 | 277188 | KOMATSU D475A-5EO Track Dozer | Transmission |  |  | Anglo Tactics Library |  | Transmission gears | breaks | fatigue | Recommended | Condition Based | Remove and clean the transmission screen check the magnet for steel |  | Remove and clean the transmission screen check the magnet for steel | 1000 | Operational Hours |  | No unusual debris or wear fragments |  | Offline |  | Replace transmission/torque converter module | Replace | Offline | Clean | Replace | 14000
298889 | 277712 | KOMATSU D475A-5EO Track Dozer | Ripper |  |  | WS 14/05/18 |  | Ripper tilt cylinder rod end pin grease | drops | use | Recommended | Fixed Time | Grease the ripper pins |  | Grease the ripper pins | 250 | Operational Hours |  | Grease all 12 points |  | Offline |  |  |  |  | Lube | Not Budgeted
298889 | 277713 | KOMATSU D475A-5EO Track Dozer | Ripper |  |  | WS 14/05/18 |  | Ripper tilt cylinder bottom pin grease | drops | use | Recommended | Fixed Time | Grease the ripper pins |  | Grease the ripper pins | 250 | Operational Hours |  | Grease all 12 points |  | Offline |  |  |  |  | Lube | Not Budgeted
298889 | 277714 | KOMATSU D475A-5EO Track Dozer | Ripper |  |  | WS 14/05/18 |  | Ripper lift cylinder rod end pin grease | drops | use | Recommended | Fixed Time | Grease the ripper pins |  | Grease the ripper pins | 250 | Operational Hours |  | Grease all 12 points |  | Offline |  |  |  |  | Lube | Not Budgeted
298889 | 277715 | KOMATSU D475A-5EO Track Dozer | Ripper |  |  | WS 14/05/18 |  | Ripper arm pin (front) grease | drops | use | Recommended | Fixed Time | Grease the ripper pins |  | Grease the ripper pins | 250 | Operational Hours |  | Grease all 12 points |  | Offline |  |  |  |  | Lube | Not Budgeted
298889 | 277716 | KOMATSU D475A-5EO Track Dozer | Ripper |  |  | WS 14/05/18 |  | Ripper lift cylinder bottom pin grease | drops | use | Recommended | Fixed Time | Grease the ripper pins |  | Grease the ripper pins | 250 | Operational Hours |  | Grease all 12 points |  | Offline |  |  |  |  | Lube | Not Budgeted
298889 | 277717 | KOMATSU D475A-5EO Track Dozer | Ripper |  |  | WS 14/05/18 |  | Ripper arm pin (rear) grease | drops | use | Recommended | Fixed Time | Grease the ripper pins |  | Grease the ripper pins | 250 | Operational Hours |  | Grease all 12 points |  | Offline |  |  |  |  | Lube | Not Budgeted
298149 | 276723 | KOMATSU D475A-5EO Track Dozer | Turbocharger, Left |  |  | Anglo Tactics Library |  | Bearing | wears | abrasion | Recommended | Condition Based | Inspect turbocharger and record play |  | Inspect turbocharger and record play | 2000 | Operational Hours |  | In accordance with OEM specifications |  | Offline |  | Replace turbocharger | Replace | Offline | Inspection | Replace | 8000
298148 | 276724 | KOMATSU D475A-5EO Track Dozer | Turbocharger, Left |  |  | Anglo Tactics Library |  | Impeller | wears | erosion | Recommended | Condition Based | Perform boost pressure checks right hand bank T/C stall (dash 5 only) |  | Perform boost pressure checks right hand bank T/C stall (dash 5 only) | 2000 | Operational Hours |  | >132.3 kpa |  | Offline |  | Replace turbocharger | Replace | Offline | Inspection | Replace | 8000
298117 | 277133 | KOMATSU D475A-5EO Track Dozer | Fire Suppression System |  |  | Anglo Tactics Library |  | System | expires | age | Recommended | Fixed Time | Refill system with water and AFFF solution charge to correct pressure |  | Refill system with water and AFFF solution charge to correct pressure | 52 |  | Weeks |  |  | Offline |  |  |  |  | Adjust | Not Budgeted
298149 | 276725 | KOMATSU D475A-5EO Track Dozer | Turbocharger, Right |  |  | Anglo Tactics Library |  | Bearing | wears | abrasion | Recommended | Condition Based | Inspect turbocharger and record play |  | Inspect turbocharger and record play | 2000 | Operational Hours |  | In accordance with OEM specifications |  | Offline |  | Replace turbocharger | Replace | Offline | Inspection | Replace | 8000
298150 | 276728 | KOMATSU D475A-5EO Track Dozer | Turbocharger, Right |  |  | Anglo Tactics Library |  | Impeller | wears | erosion | Recommended | Condition Based | Perform boost pressure checks left hand bank T/C stall (dash 5 only) |  | Perform boost pressure checks left hand bank T/C stall (dash 5 only) | 2000 | Operational Hours |  | >132.3 kpa |  | Offline |  | Replace turbocharger | Replace | Offline | Inspection | Replace | 8000
298003 | 276862 | KOMATSU D475A-5EO Track Dozer | Compressor, Air Conditioning |  |  | Anglo Tactics Library |  | Compressor | wears | abrasion | Recommended | Fixed Time | Replace A/C Compressor |  | Replace A/C Compressor | 8000 | Operational Hours |  |  |  | Offline |  |  |  |  | Replace | Replace | 8000
298141 | 280727 | KOMATSU D475A-5EO Track Dozer | Universal Joint |  |  | Anglo Tactics Library |  | Universal joint | breaks | fatigue | Recommended | Condition Based | Inspect the drive shaft universal joints and splines for wear by levering with a bar. |  | Inspect the drive shaft universal joints and splines for wear by levering with a bar. | 1000 | Operational Hours |  | No damage, loose or missing bolts |  | Offline |  | Replace drive shaft universal joint | Replace | Offline | Inspection | Replace | 9000
298026 | 276907 | KOMATSU D475A-5EO Track Dozer | Pump, Implement/Work |  |  | Anglo Tactics Library |  | Seals | breaks | fatigue | Redundant | Condition Based | Check the hydraulic system oil level |  | Check the hydraulic system oil level | 250 | Operational Hours |  | Level above min and below max | Top up as required | Offline |  | Replace seal | Repair | Offline | Inspection | Not Budgeted
298169 | 276908 | KOMATSU D475A-5EO Track Dozer | Pump, Implement/Work | Level checked at system level |  | Anglo Tactics Library |  | Hydraulic pump gears | wears | abrasion | Redundant | Condition Based | Take sample of hydraulic oil |  | Take sample of hydraulic oil | 500 | Operational Hours |  | Defined in the oil analysis condition monitoring report and recommendations | In accordance with Anglo American oil sampling procedure | Offline |  | Replace hydraulic pump | Replace | Offline | Oil Analysis | Not Budgeted
298194 | 276794 | KOMATSU D475A-5EO Track Dozer | Pump, Injection, Fuel, Left |  |  | Anglo Tactics Library |  | Seals | degrades | age | Redundant | Condition Based | Inspect the crankshaft seal for oil leakage |  | Inspect the crankshaft seal for oil leakage | 250 | Operational Hours |  | No leakage on seals | Report to supervisor for replacement of seal. | Offline |  | Replace fuel pump | Replace | Offline | Inspection | Not Budgeted
298197 | 276797 | KOMATSU D475A-5EO Track Dozer | Pump, Injection, Fuel, Left | Covered by PM Clinic |  | Anglo Tactics Library |  | Pump | breaks | fatigue | Redundant | Condition Based | Perform engine speed checks T/C stall and relief |  | Perform engine speed checks T/C stall and relief | 2000 | Operational Hours |  | 26.0MPa - 28.8MPa | Inform supervisor | Offline |  | Replace fuel pump | Replace | Offline | Inspection | Not Budgeted
298194 | 276788 | KOMATSU D475A-5EO Track Dozer | Pump, Injection, Fuel, Right |  |  | Anglo Tactics Library |  | Seals | degrades | age | Redundant | Condition Based | Inspect the crankshaft seal for oil leakage |  | Inspect the crankshaft seal for oil leakage | 250 | Operational Hours |  | No leakage on seals | Report to supervisor for replacement of seal. | Offline |  | Replace fuel pump | Replace | Offline | Inspection | Not Budgeted
298004 | 276863 | KOMATSU D475A-5EO Track Dozer | Hose/Line, Air Conditioning |  |  | Anglo Tactics Library |  | Hose | wears | rubbing | Recommended | Fixed Time | Replace A/C hose |  | Replace A/C hose | 12000 | Operational Hours |  |  |  | Offline |  |  |  |  | Replace | Replace | 12000
298197 | 276791 | KOMATSU D475A-5EO Track Dozer | Pump, Injection, Fuel, Right |  |  | Anglo Tactics Library |  | Pump | breaks | fatigue | Redundant | Condition Based | Perform engine speed checks T/C stall and relief |  | Perform engine speed checks T/C stall and relief | 2000 | Operational Hours |  | 26.0MPa - 28.8MPa | Inform supervisor | Offline |  | Replace fuel pump | Replace | Offline | Inspection | Not Budgeted
298082 | 277092 | KOMATSU D475A-5EO Track Dozer | Cylinder, Tilt, Left | PM Clinic |  | Anglo Tactics Library |  | Seals | breaks | fatigue | Recommended | Condition Based | Test and record blade pitch speed with engine at full throttle. Actual __________sec’s |  | Test and record blade pitch speed with engine at full throttle. Actual __________sec’s | 2000 | Operational Hours |  | 3.6-4.6 sec |  | Offline |  | Replace blade tilt cylinder | Replace | Offline | Inspection | Replace | 14000
298185 | 276779 | KOMATSU D475A-5EO Track Dozer | Pump, Oil, Engine | Taken at engine level |  | Anglo Tactics Library |  | Oil | degrades | use | Redundant | Condition Based | Take sample of engine oil |  | Take sample of engine oil | 250 | Operational Hours |  | Defined in the oil analysis condition monitoring report and recommendations | In accordance with Anglo American oil sampling procedure | Offline |  | Replace engine oil pump | Replace | Offline | Oil Analysis | Not Budgeted
298082 | 280743 | KOMATSU D475A-5EO Track Dozer | Cylinder, Tilt, Right | PM Clinic |  | Anglo Tactics Library |  | Seals | breaks | fatigue | Recommended | Condition Based | Test and record blade pitch speed with engine at full throttle. Actual __________sec’s |  | Test and record blade pitch speed with engine at full throttle. Actual __________sec’s | 2000 | Operational Hours |  | 3.6-4.6 sec |  | Offline |  | Replace blade tilt cylinder | Replace | Offline | Inspection | Replace | 14000
298140 | 277195 | KOMATSU D475A-5EO Track Dozer | Pump, Oil, Transmission |  |  | Anglo Tactics Library |  | Pump | wears | erosion | Redundant | Fixed Time | Replace transmission oil pump |  | Replace transmission oil pump | 9000 | Operational Hours |  |  |  | Offline |  |  |  |  | Replace | Not Budgeted
298002 | 276861 | KOMATSU D475A-5EO Track Dozer | Receiver/Dryer, Air Conditioning |  |  | Anglo Tactics Library |  | A/C receiver/dryer | wears | abrasion | Recommended | Fixed Time | Replace A/C receiver / dryer |  | Replace A/C receiver / dryer | 6000 | Operational Hours |  |  |  | Offline |  |  |  |  | Replace | Replace | 6000
298123 | 277173 | KOMATSU D475A-5EO Track Dozer | Pump, Torque Converter/Transmission Scavenge |  |  | Anglo Tactics Library |  | Pump | wears | abrasion | Redundant | Fixed Time | Replace torque converter / transmission scavenge pump |  | Replace torque converter / transmission scavenge pump | 9000 | Operational Hours |  |  |  | Offline |  |  |  |  | Replace | Not Budgeted
298194 | 276716 | KOMATSU D475A-5EO Track Dozer | Pump, Water |  |  | Anglo Tactics Library |  | Seals | degrades | age | Redundant | Condition Based | Inspect the crankshaft seal for oil leakage |  | Inspect the crankshaft seal for oil leakage | 250 | Operational Hours |  | No leakage on seals | Report to supervisor for replacement of seal. | Offline |  | Replace water pump | Replace | Offline | Inspection | Not Budgeted
298381 | 276717 | KOMATSU D475A-5EO Track Dozer | Pump, Water |  |  | Anglo Tactics Library |  | Seals | wears | abrasion | Redundant | Fixed Time | Replace water pump |  | Replace water pump | 8000 | Operational Hours |  |  |  | Offline |  |  |  |  | Replace | Not Budgeted
298185 | 276719 | KOMATSU D475A-5EO Track Dozer | Pump, Water | Taken at engine level |  | Anglo Tactics Library |  | Bearing | wears | abrasion | Redundant | Condition Based | Take sample of engine oil |  | Take sample of engine oil | 250 | Operational Hours |  | Defined in the oil analysis condition monitoring report and recommendations | In accordance with Anglo American oil sampling procedure | Offline |  | Replace water pump | Replace | Offline | Oil Analysis | Not Budgeted
298178 | 276720 | KOMATSU D475A-5EO Track Dozer | Pump, Water |  |  | Anglo Tactics Library |  | Seals | degrades | age | Redundant | Condition Based | Check level of radiator coolant |  | Check level of radiator coolant | 250 | Operational Hours |  | Level above min and below max | Top up to max as required | Offline |  | Replace water pump | Replace | Offline | Inspection | Not Budgeted
298166 | 276745 | KOMATSU D475A-5EO Track Dozer | Hose/Line, Coolant |  |  | Anglo Tactics Library |  | Hose | wears | rubbing | Recommended | Fixed Time | Replace after-cooler hoses and clamps |  | Replace after-cooler hoses and clamps | 4000 | Operational Hours |  |  |  | Offline |  |  |  |  | Repair | Repair | 8000
297994 | 276846 | KOMATSU D475A-5EO Track Dozer | Mount, Cabin |  |  | Anglo Tactics Library |  | Cabin | wears | abrasion | Recommended | Fixed Time | Replace cab mounts |  | Replace cab mounts | 9000 | Operational Hours |  |  |  | Offline |  |  |  |  | Repair | Replace | 9000
298082 | 280747 | KOMATSU D475A-5EO Track Dozer | Cylinder, Tilt, Ripper, Left | PM Clinic |  | Anglo Tactics Library |  | Seals | breaks | fatigue | Recommended | Condition Based | Test and record blade pitch speed with engine at full throttle. Actual __________sec’s |  | Test and record blade pitch speed with engine at full throttle. Actual __________sec’s | 2000 | Operational Hours |  | 3.6-4.6 sec |  | Offline |  | Replace blade tilt cylinder | Replace | Offline | Inspection | Replace | 14000
298005 | 276864 | KOMATSU D475A-5EO Track Dozer | Condenser, Air Conditioning |  |  | Anglo Tactics Library |  | Condenser | wears | erosion | Recommended | Fixed Time | Replace condenser |  | Replace condenser | 24000 | Operational Hours |  |  |  | Offline |  |  |  |  | Replace | Replace | 24000
298082 | 280751 | KOMATSU D475A-5EO Track Dozer | Cylinder, Tilt, Ripper, Right | PM Clinic |  | Anglo Tactics Library |  | Seals | breaks | fatigue | Recommended | Condition Based | Test and record blade pitch speed with engine at full throttle. Actual __________sec’s |  | Test and record blade pitch speed with engine at full throttle. Actual __________sec’s | 2000 | Operational Hours |  | 3.6-4.6 sec |  | Offline |  | Replace blade tilt cylinder | Replace | Offline | Inspection | Replace | 14000
298076 | 277078 | KOMATSU D475A-5EO Track Dozer | Ripper |  |  | Anglo Tactics Library |  | Guard | wears | abrasion | Redundant | Condition Based | Check ripper boot and shank guard for wear |  | Check ripper boot and shank guard for wear | 250 | Operational Hours |  | Should be intact and not excessively worn. | Inform supervisor to arrnage for replacement | Offline |  | Replace ripper shin guard | Replace | Offline | Inspection | Not Budgeted
298052 | 276934 | KOMATSU D475A-5EO Track Dozer | Roller, Carrier, Left, Front | Roller seals are inspected independently of track frame |  | Anglo Tactics Library |  | Seals | degrades | age | Redundant | Condition Based | Inspect undercarriage and track frames for cracks |  | Inspect undercarriage and track frames for cracks | 250 | Operational Hours |  | No leakage | Report to supervisor to arrange for repair by boilermaker | Offline |  | Replace front carrier roller | Replace | Offline | Inspection | Not Budgeted
298056 | 276936 | KOMATSU D475A-5EO Track Dozer | Roller, Carrier, Left, Front | Applies to track link |  | Anglo Tactics Library |  | Carrier roller | wears | abrasion | Redundant | Condition Based | Hot track link inspection |  | Hot track link inspection | 500 | Operational Hours |  | In accordance with OEM specifications |  | Offline |  | Replace carrier roller | Replace | Offline | Inspection | Not Budgeted
298052 | 276937 | KOMATSU D475A-5EO Track Dozer | Roller, Carrier, Left, Rear |  |  | Anglo Tactics Library |  | Seals | degrades | age | Redundant | Condition Based | Inspect undercarriage and track frames for cracks |  | Inspect undercarriage and track frames for cracks | 250 | Operational Hours |  | No leakage | Report to supervisor to arrange for repair by boilermaker | Offline |  | Replace carrier roller | Replace | Offline | Inspection | Not Budgeted
298056 | 276939 | KOMATSU D475A-5EO Track Dozer | Roller, Carrier, Left, Rear |  |  | Anglo Tactics Library |  | Carrier roller | wears | abrasion | Redundant | Condition Based | Hot track link inspection |  | Hot track link inspection | 500 | Operational Hours |  | In accordance with OEM specifications |  | Offline |  | Replace carrier roller | Replace | Offline | Inspection | Not Budgeted
298052 | 279682 | KOMATSU D475A-5EO Track Dozer | Roller, Carrier, Right, Front | Roller seals are inspected independently of track frame |  | Anglo Tactics Library |  | Seals | degrades | age | Redundant | Condition Based | Inspect undercarriage and track frames for cracks |  | Inspect undercarriage and track frames for cracks | 250 | Operational Hours |  | No leakage | Report to supervisor to arrange for repair by boilermaker | Offline |  | Replace front carrier roller | Replace | Offline | Inspection | Not Budgeted
298142 | 276710 | KOMATSU D475A-5EO Track Dozer | Engine |  |  | Anglo Tactics Library |  | Filter | blocks | contamination | Recommended | Fixed Time | Replace engine oil and filters - (fill filters with oil prior to fitting) |  | Replace engine oil and filters - (fill filters with oil prior to fitting) | 500 | Operational Hours |  |  |  | Offline |  |  |  |  | Adjust | Not Budgeted
298056 | 279684 | KOMATSU D475A-5EO Track Dozer | Roller, Carrier, Right, Front | Applies to track link |  | Anglo Tactics Library |  | Carrier roller | wears | abrasion | Redundant | Condition Based | Hot track link inspection |  | Hot track link inspection | 500 | Operational Hours |  | In accordance with OEM specifications |  | Offline |  | Replace carrier roller | Replace | Offline | Inspection | Not Budgeted
298052 | 279688 | KOMATSU D475A-5EO Track Dozer | Roller, Carrier, Right, Rear |  |  | Anglo Tactics Library |  | Seals | degrades | age | Redundant | Condition Based | Inspect undercarriage and track frames for cracks |  | Inspect undercarriage and track frames for cracks | 250 | Operational Hours |  | No leakage | Report to supervisor to arrange for repair by boilermaker | Offline |  | Replace carrier roller | Replace | Offline | Inspection | Not Budgeted
298056 | 279690 | KOMATSU D475A-5EO Track Dozer | Roller, Carrier, Right, Rear |  |  | Anglo Tactics Library |  | Carrier roller | wears | abrasion | Redundant | Condition Based | Hot track link inspection |  | Hot track link inspection | 500 | Operational Hours |  | In accordance with OEM specifications |  | Offline |  | Replace carrier roller | Replace | Offline | Inspection | Not Budgeted
298006 | 276865 | KOMATSU D475A-5EO Track Dozer | Evaporator |  |  | Anglo Tactics Library |  | Evaporator | wears | erosion | Recommended | Fixed Time | Replace evaporator |  | Replace evaporator | 24000 | Operational Hours |  |  |  | Offline |  |  |  |  | Replace | Replace | 24000
298056 | 276958 | KOMATSU D475A-5EO Track Dozer | Roller, Track, Left, Position 1 |  |  | Anglo Tactics Library |  | Track roller | wears | abrasion | Redundant | Condition Based | Hot track link inspection |  | Hot track link inspection | 380 | Operational Hours |  | In accordance with OEM specifications |  | Offline |  | Replace track roller | Replace | Offline | Inspection | Not Budgeted
298052 | 276959 | KOMATSU D475A-5EO Track Dozer | Roller, Track, Left, Position 1 |  |  | Anglo Tactics Library |  | Seals | wears | abrasion | Redundant | Condition Based | Inspect undercarriage and track frames for cracks |  | Inspect undercarriage and track frames for cracks | 250 | Operational Hours |  | No leakage | Report to supervisor to arrange for repair by boilermaker | Offline |  | Replace track roller | Replace | Offline | Inspection | Not Budgeted
302203 | 280491 | KOMATSU D475A-5EO Track Dozer | Valve, High, Ripper |  |  | WS 21/05/2018 |  | Seal | degrades | age | Recommended | Condition Based | Inspect Blade lift valve for leaks |  | Inspect Blade lift valve for leaks | 500 | Operational Hours |  | No oil Leaks | Inform supervisor for replacement of seals | Offline |  | Replace leaking seals | Replace |  | Inspection | Not Budgeted
298056 | 278069 | KOMATSU D475A-5EO Track Dozer | Roller, Track, Left, Position 2 |  |  | Anglo Tactics Library |  | Track roller | wears | abrasion | Redundant | Condition Based | Hot track link inspection |  | Hot track link inspection | 380 | Operational Hours |  | In accordance with OEM specifications |  | Offline |  | Replace track roller | Replace | Offline | Inspection | Not Budgeted
298052 | 278070 | KOMATSU D475A-5EO Track Dozer | Roller, Track, Left, Position 2 |  |  | Anglo Tactics Library |  | Seals | wears | abrasion | Redundant | Condition Based | Inspect undercarriage and track frames for cracks |  | Inspect undercarriage and track frames for cracks | 250 | Operational Hours |  | No leakage | Report to supervisor to arrange for repair by boilermaker | Offline |  | Replace track roller | Replace | Offline | Inspection | Not Budgeted
302203 | 280492 | KOMATSU D475A-5EO Track Dozer | Valve, Lift, Blade |  |  | WS 21/05/2018 |  | Seal | degrades | age | Recommended | Condition Based | Inspect Blade lift valve for leaks |  | Inspect Blade lift valve for leaks | 500 | Operational Hours |  | No oil Leaks | Inform supervisor for replacement of seals | Offline |  | Replace leaking seals | Replace |  | Inspection | Not Budgeted
301289 | 279768 | KOMATSU D475A-5EO Track Dozer | Valve, Control, Bulldozer |  |  | WS 21/05/2018 |  | Seals | degrades | age | Recommended | Condition Based | Inspect Bulldozer control valve for leakage |  | Inspect Bulldozer control valve for leakage | 500 | Operational Hours |  | No leakage | Inform supervisor for seal replace ment | Offline |  | Replace leaking seals | Replace |  | Inspection | Not Budgeted
298390 | 276749 | KOMATSU D475A-5EO Track Dozer | Fan |  |  | Anglo Tactics Library |  | Fan blades | wears | abrasion | Recommended | Fixed Time | Replace fan |  | Replace fan | 16000 | Operational Hours |  |  |  | Offline |  |  |  |  | Replace | Replace | 16000
298056 | 278075 | KOMATSU D475A-5EO Track Dozer | Roller, Track, Left, Position 3 |  |  | Anglo Tactics Library |  | Track roller | wears | abrasion | Redundant | Condition Based | Hot track link inspection |  | Hot track link inspection | 380 | Operational Hours |  | In accordance with OEM specifications |  | Offline |  | Replace track roller | Replace | Offline | Inspection | Not Budgeted
298052 | 278076 | KOMATSU D475A-5EO Track Dozer | Roller, Track, Left, Position 3 |  |  | Anglo Tactics Library |  | Seals | wears | abrasion | Redundant | Condition Based | Inspect undercarriage and track frames for cracks |  | Inspect undercarriage and track frames for cracks | 250 | Operational Hours |  | No leakage | Report to supervisor to arrange for repair by boilermaker | Offline |  | Replace track roller | Replace | Offline | Inspection | Not Budgeted
299381 | 276920 | KOMATSU D475A-5EO Track Dozer | Frame, Track, Left |  |  | Anglo Tactics Library |  | Seals | degrades | age | Recommended | Condition Based | Inspect both track frames for oil leakage |  | Inspect both track frames for oil leakage | 2000 | Operational Hours |  | No Leakage | Inform supervisor ro arrange for replacement of seal | Offline |  | Replace cannon seal | Repair | Offline | Inspection | Repair | 16000
299381 | 279667 | KOMATSU D475A-5EO Track Dozer | Frame, Track, Right |  |  | Anglo Tactics Library |  | Seals | degrades | age | Recommended | Condition Based | Inspect both track frames for oil leakage |  | Inspect both track frames for oil leakage | 2000 | Operational Hours |  | No Leakage | Inform supervisor ro arrange for replacement of seal | Offline |  | Replace cannon seal | Repair | Offline | Inspection | Repair | 16000
298056 | 278081 | KOMATSU D475A-5EO Track Dozer | Roller, Track, Left, Position 4 |  |  | Anglo Tactics Library |  | Track roller | wears | abrasion | Redundant | Condition Based | Hot track link inspection |  | Hot track link inspection | 380 | Operational Hours |  | In accordance with OEM specifications |  | Offline |  | Replace track roller | Replace | Offline | Inspection | Not Budgeted
298052 | 278082 | KOMATSU D475A-5EO Track Dozer | Roller, Track, Left, Position 4 |  |  | Anglo Tactics Library |  | Seals | wears | abrasion | Redundant | Condition Based | Inspect undercarriage and track frames for cracks |  | Inspect undercarriage and track frames for cracks | 250 | Operational Hours |  | No leakage | Report to supervisor to arrange for repair by boilermaker | Offline |  | Replace track roller | Replace | Offline | Inspection | Not Budgeted
298094 | 277123 | KOMATSU D475A-5EO Track Dozer | Steering, Clutch & Brake, Left |  |  | Anglo Tactics Library |  | Seals | degrades | age | Recommended | Condition Based | Perform left clutch press. check engine full throttle |  | Perform left clutch press. check engine full throttle | 2000 | Operational Hours |  | 2.65-2.98 Mpa | Inform supervisor to arrange for repair | Offline |  | Replace left steering and brake pack | Replace | Offline | Inspection | Replace | 14000
298095 | 277122 | KOMATSU D475A-5EO Track Dozer | Steering, Clutch & Brake, Left |  |  | Anglo Tactics Library |  | Seals | degrades | age | Recommended | Condition Based | Perform left brake press. Check engine full throttle |  | Perform left brake press. Check engine full throttle | 2000 | Operational Hours |  | 2.65-2.98 Mpa | Inform supervisor to arrange for repair | Offline |  | Replace left steering and brake pack | Replace | Offline | Inspection | Replace | 14000
298056 | 278087 | KOMATSU D475A-5EO Track Dozer | Roller, Track, Left, Position 5 |  |  | Anglo Tactics Library |  | Track roller | wears | abrasion | Redundant | Condition Based | Hot track link inspection |  | Hot track link inspection | 380 | Operational Hours |  | In accordance with OEM specifications |  | Offline |  | Replace track roller | Replace | Offline | Inspection | Not Budgeted
298052 | 278088 | KOMATSU D475A-5EO Track Dozer | Roller, Track, Left, Position 5 |  |  | Anglo Tactics Library |  | Seals | wears | abrasion | Redundant | Condition Based | Inspect undercarriage and track frames for cracks |  | Inspect undercarriage and track frames for cracks | 250 | Operational Hours |  | No leakage | Report to supervisor to arrange for repair by boilermaker | Offline |  | Replace track roller | Replace | Offline | Inspection | Not Budgeted
298088 | 277109 | KOMATSU D475A-5EO Track Dozer | Final Drive, Left |  |  | Anglo Tactics Library |  | O-ring | breaks | fatigue | Recommended | Fixed Time | Replace final drive level plug o' rings |  | Replace final drive level plug o' rings | 2000 | Operational Hours |  |  |  | Offline |  |  |  |  | Repair | Not Budgeted
298088 | 278046 | KOMATSU D475A-5EO Track Dozer | Final Drive, Right |  |  | Anglo Tactics Library |  | O-ring | breaks | fatigue | Recommended | Fixed Time | Replace final drive level plug o' rings |  | Replace final drive level plug o' rings | 2000 | Operational Hours |  |  |  | Offline |  |  |  |  | Repair | Not Budgeted
298056 | 278093 | KOMATSU D475A-5EO Track Dozer | Roller, Track, Left, Position 6 |  |  | Anglo Tactics Library |  | Track roller | wears | abrasion | Redundant | Condition Based | Hot track link inspection |  | Hot track link inspection | 380 | Operational Hours |  | In accordance with OEM specifications |  | Offline |  | Replace track roller | Replace | Offline | Inspection | Not Budgeted
298052 | 278094 | KOMATSU D475A-5EO Track Dozer | Roller, Track, Left, Position 6 |  |  | Anglo Tactics Library |  | Seals | wears | abrasion | Redundant | Condition Based | Inspect undercarriage and track frames for cracks |  | Inspect undercarriage and track frames for cracks | 250 | Operational Hours |  | No leakage | Report to supervisor to arrange for repair by boilermaker | Offline |  | Replace track roller | Replace | Offline | Inspection | Not Budgeted
298056 | 278099 | KOMATSU D475A-5EO Track Dozer | Roller, Track, Left, Position 7 |  |  | Anglo Tactics Library |  | Track roller | wears | abrasion | Redundant | Condition Based | Hot track link inspection |  | Hot track link inspection | 380 | Operational Hours |  | In accordance with OEM specifications |  | Offline |  | Replace track roller | Replace | Offline | Inspection | Not Budgeted
298052 | 278100 | KOMATSU D475A-5EO Track Dozer | Roller, Track, Left, Position 7 |  |  | Anglo Tactics Library |  | Seals | wears | abrasion | Redundant | Condition Based | Inspect undercarriage and track frames for cracks |  | Inspect undercarriage and track frames for cracks | 250 | Operational Hours |  | No leakage | Report to supervisor to arrange for repair by boilermaker | Offline |  | Replace track roller | Replace | Offline | Inspection | Not Budgeted
298056 | 278105 | KOMATSU D475A-5EO Track Dozer | Roller, Track, Left, Position 8 |  |  | Anglo Tactics Library |  | Track roller | wears | abrasion | Redundant | Condition Based | Hot track link inspection |  | Hot track link inspection | 380 | Operational Hours |  | In accordance with OEM specifications |  | Offline |  | Replace track roller | Replace | Offline | Inspection | Not Budgeted
298052 | 278106 | KOMATSU D475A-5EO Track Dozer | Roller, Track, Left, Position 8 |  |  | Anglo Tactics Library |  | Seals | wears | abrasion | Redundant | Condition Based | Inspect undercarriage and track frames for cracks |  | Inspect undercarriage and track frames for cracks | 250 | Operational Hours |  | No leakage | Report to supervisor to arrange for repair by boilermaker | Offline |  | Replace track roller | Replace | Offline | Inspection | Not Budgeted
298024 | 276905 | KOMATSU D475A-5EO Track Dozer | Tank, Hydraulic |  |  | Anglo Tactics Library |  | Breathers | blocks | contamination | Recommended | Fixed Time | Replace hydraulic tank breather element |  | Replace hydraulic tank breather element | 1000 | Operational Hours |  |  |  | Offline |  |  |  |  | Repair | Not Budgeted
298210 | 276702 | KOMATSU D475A-5EO Track Dozer | Data Unit |  |  | Anglo Tactics Library |  | RF unit | open-circuit | overload | Recommended | Condition Based | Test and calibrate the leica system data unit high and low precision settings |  | Test and calibrate the leica system data unit high and low precision settings | 1000 | Operational Hours |  | In accordance with OEM specifications |  | Offline |  | Replace leica system data unit | Replace | Offline | Inspection | Replace | 6000
298056 | 279716 | KOMATSU D475A-5EO Track Dozer | Roller, Track, Right, Position 1 |  |  | Anglo Tactics Library |  | Track roller | wears | abrasion | Redundant | Condition Based | Hot track link inspection |  | Hot track link inspection | 380 | Operational Hours |  | In accordance with OEM specifications |  | Offline |  | Replace track roller | Replace | Offline | Inspection | Not Budgeted
298052 | 279717 | KOMATSU D475A-5EO Track Dozer | Roller, Track, Right, Position 1 |  |  | Anglo Tactics Library |  | Seals | wears | abrasion | Redundant | Condition Based | Inspect undercarriage and track frames for cracks |  | Inspect undercarriage and track frames for cracks | 250 | Operational Hours |  | No leakage | Report to supervisor to arrange for repair by boilermaker | Offline |  | Replace track roller | Replace | Offline | Inspection | Not Budgeted
298015 | 276878 | KOMATSU D475A-5EO Track Dozer | E-Stop |  |  | Anglo Tactics Library |  | Emergency shutdown switch | corrodes | environment | Recommended | Fault Find Interval | Test operation of all emergency stops |  | Test operation of all emergency stops | 500 | Operational Hours |  | Machine shuts down, switch moves freely and latches when operated |  | In Test Mode |  | Replace external emergency stop | Replace | Offline | Test | Repair | 6000
298015 | 276879 | KOMATSU D475A-5EO Track Dozer | E-Stop |  |  | Anglo Tactics Library |  | Emergency stop | breaks | fatigue | Recommended | Fault Find Interval | Test operation of all emergency stops |  | Test operation of all emergency stops | 500 | Operational Hours |  | Machine shuts down, switch moves freely and latches when operated |  | In Test Mode |  | Replace cabin emergency stop | Replace | Offline | Test | Repair | 6000
298015 | 276880 | KOMATSU D475A-5EO Track Dozer | E-Stop |  |  | Anglo Tactics Library |  | Emergency shutdown switch | deforms | impact | Recommended | Fault Find Interval | Test operation of all emergency stops |  | Test operation of all emergency stops | 500 | Operational Hours |  | Machine shuts down, switch moves freely and latches when operated |  | In Test Mode |  | Replace external emergency stop | Replace | Offline | Test | Repair | 6000
298056 | 279723 | KOMATSU D475A-5EO Track Dozer | Roller, Track, Right, Position 2 |  |  | Anglo Tactics Library |  | Track roller | wears | abrasion | Redundant | Condition Based | Hot track link inspection |  | Hot track link inspection | 380 | Operational Hours |  | In accordance with OEM specifications |  | Offline |  | Replace track roller | Replace | Offline | Inspection | Not Budgeted
298052 | 279724 | KOMATSU D475A-5EO Track Dozer | Roller, Track, Right, Position 2 |  |  | Anglo Tactics Library |  | Seals | wears | abrasion | Redundant | Condition Based | Inspect undercarriage and track frames for cracks |  | Inspect undercarriage and track frames for cracks | 250 | Operational Hours |  | No leakage | Report to supervisor to arrange for repair by boilermaker | Offline |  | Replace track roller | Replace | Offline | Inspection | Not Budgeted
298179 | 276772 | KOMATSU D475A-5EO Track Dozer | Air Induction & Exhaust System |  |  | Anglo Tactics Library |  | Air cleaner elements | blocks | contamination | Recommended | Fixed Time | Replace inner air cleaner elements |  | Replace inner air cleaner elements | 500 | Operational Hours |  |  |  | Offline |  |  |  |  | Replace | Not Budgeted
298056 | 279729 | KOMATSU D475A-5EO Track Dozer | Roller, Track, Right, Position 3 |  |  | Anglo Tactics Library |  | Track roller | wears | abrasion | Redundant | Condition Based | Hot track link inspection |  | Hot track link inspection | 380 | Operational Hours |  | In accordance with OEM specifications |  | Offline |  | Replace track roller | Replace | Offline | Inspection | Not Budgeted
298052 | 279730 | KOMATSU D475A-5EO Track Dozer | Roller, Track, Right, Position 3 |  |  | Anglo Tactics Library |  | Seals | wears | abrasion | Redundant | Condition Based | Inspect undercarriage and track frames for cracks |  | Inspect undercarriage and track frames for cracks | 250 | Operational Hours |  | No leakage | Report to supervisor to arrange for repair by boilermaker | Offline |  | Replace track roller | Replace | Offline | Inspection | Not Budgeted
298078 | 277084 | KOMATSU D475A-5EO Track Dozer | Cylinder, Lift/Hoist, Left |  |  | Anglo Tactics Library |  | Seals | degrades | age | Recommended | Condition Based | Inspect the blade lift cylinders for leaks |  | Inspect the blade lift cylinders for leaks | 1000 | Operational Hours |  | No leaks | Inform supervisor to arrange for replacement | Offline |  | Replace blade lift cylinder | Replace | Offline | Inspection | Replace | 9000
298078 | 280737 | KOMATSU D475A-5EO Track Dozer | Cylinder, Lift/Hoist, Right |  |  | Anglo Tactics Library |  | Seals | degrades | age | Recommended | Condition Based | Inspect the blade lift cylinders for leaks |  | Inspect the blade lift cylinders for leaks | 1000 | Operational Hours |  | No leaks | Inform supervisor to arrange for replacement | Offline |  | Replace blade lift cylinder | Replace | Offline | Inspection | Replace | 9000
298033 | 276981 | KOMATSU D475A-5EO Track Dozer | Track Assembly, Grouser Plates, Left |  |  | Anglo Tactics Library |  | Grouser plate | wears | abrasion | Recommended | Fixed Time | Replace left grouser plates |  | Replace left grouser plates | 18000 | Operational Hours |  |  |  | Offline |  |  |  |  | Replace | Repair | 18000
298056 | 279735 | KOMATSU D475A-5EO Track Dozer | Roller, Track, Right, Position 4 |  |  | Anglo Tactics Library |  | Track roller | wears | abrasion | Redundant | Condition Based | Hot track link inspection |  | Hot track link inspection | 380 | Operational Hours |  | In accordance with OEM specifications |  | Offline |  | Replace track roller | Replace | Offline | Inspection | Not Budgeted
298052 | 279736 | KOMATSU D475A-5EO Track Dozer | Roller, Track, Right, Position 4 |  |  | Anglo Tactics Library |  | Seals | wears | abrasion | Redundant | Condition Based | Inspect undercarriage and track frames for cracks |  | Inspect undercarriage and track frames for cracks | 250 | Operational Hours |  | No leakage | Report to supervisor to arrange for repair by boilermaker | Offline |  | Replace track roller | Replace | Offline | Inspection | Not Budgeted
298176 | 276765 | KOMATSU D475A-5EO Track Dozer | Radiator |  |  | Anglo Tactics Library |  | Seals | degrades | age | Recommended | Condition Based | Pressure test the radiator for leakage. |  | Pressure test the radiator for leakage. | 500 | Operational Hours |  | max 15psi/103kpa Check relief valve setting and check the complete cooling system for cold leaks | Inform supervisor to plan for radiator repair | Offline |  | Repair radiator as required | Replace | Offline | Inspection | Repair | 16000
298033 | 279721 | KOMATSU D475A-5EO Track Dozer | Track Assembly, Grouser Plates, Right |  |  | Anglo Tactics Library |  | Grouser plate | wears | abrasion | Recommended | Fixed Time | Replace left grouser plates |  | Replace left grouser plates | 18000 | Operational Hours |  |  |  | Offline |  |  |  |  | Replace | Repair | 18000
298056 | 279741 | KOMATSU D475A-5EO Track Dozer | Roller, Track, Right, Position 5 |  |  | Anglo Tactics Library |  | Track roller | wears | abrasion | Redundant | Condition Based | Hot track link inspection |  | Hot track link inspection | 380 | Operational Hours |  | In accordance with OEM specifications |  | Offline |  | Replace track roller | Replace | Offline | Inspection | Not Budgeted
298052 | 279742 | KOMATSU D475A-5EO Track Dozer | Roller, Track, Right, Position 5 |  |  | Anglo Tactics Library |  | Seals | wears | abrasion | Redundant | Condition Based | Inspect undercarriage and track frames for cracks |  | Inspect undercarriage and track frames for cracks | 250 | Operational Hours |  | No leakage | Report to supervisor to arrange for repair by boilermaker | Offline |  | Replace track roller | Replace | Offline | Inspection | Not Budgeted
298084 | 277096 | KOMATSU D475A-5EO Track Dozer | Cylinder, Lift, Ripper, Left |  |  | WS 21/05/2018 |  | Seals | degrades | age | Recommended | Condition Based | Inspect the ripper lift cylinders for leakage |  | Inspect the ripper lift cylinders for leakage | 1000 | Operational Hours |  | No leaks | Inform supervisor to plan for replacememt | Offline |  | Replace left ripper lift cylinder | Replace | Offline | Inspection | Replace | 14000
298020 | 276893 | KOMATSU D475A-5EO Track Dozer | Hydraulic System |  |  | Anglo Tactics Library |  | Filter | blocks | contamination | Recommended | Fixed Time | Replace oil in hydraulic tank. Replace hydraulic oil filter element and clean hydraulic tank strainer |  | Replace oil in hydraulic tank. Replace hydraulic oil filter element and clean hydraulic tank strainer | 1000 | Operational Hours |  |  |  | Offline |  |  |  |  | Replace | Not Budgeted
298056 | 279747 | KOMATSU D475A-5EO Track Dozer | Roller, Track, Right, Position 6 |  |  | Anglo Tactics Library |  | Track roller | wears | abrasion | Redundant | Condition Based | Hot track link inspection |  | Hot track link inspection | 380 | Operational Hours |  | In accordance with OEM specifications |  | Offline |  | Replace track roller | Replace | Offline | Inspection | Not Budgeted
298052 | 279748 | KOMATSU D475A-5EO Track Dozer | Roller, Track, Right, Position 6 |  |  | Anglo Tactics Library |  | Seals | wears | abrasion | Redundant | Condition Based | Inspect undercarriage and track frames for cracks |  | Inspect undercarriage and track frames for cracks | 250 | Operational Hours |  | No leakage | Report to supervisor to arrange for repair by boilermaker | Offline |  | Replace track roller | Replace | Offline | Inspection | Not Budgeted
298020 | 276894 | KOMATSU D475A-5EO Track Dozer | Hydraulic System |  |  | Anglo Tactics Library |  | Strainer | blocks | contamination | Recommended | Fixed Time | Replace oil in hydraulic tank. Replace hydraulic oil filter element and clean hydraulic tank strainer |  | Replace oil in hydraulic tank. Replace hydraulic oil filter element and clean hydraulic tank strainer | 1000 | Operational Hours |  |  |  | Offline |  |  |  |  | Replace | Not Budgeted
298084 | 280729 | KOMATSU D475A-5EO Track Dozer | Cylinder, Lift, Ripper, Right |  |  | WS 21/05/2018 |  | Seals | degrades | age | Recommended | Condition Based | Inspect the ripper lift cylinders for leakage |  | Inspect the ripper lift cylinders for leakage | 1000 | Operational Hours |  | No leaks | Inform supervisor to plan for replacememt | Offline |  | Replace left ripper lift cylinder | Replace | Offline | Inspection | Replace | 14000
298180 | 276769 | KOMATSU D475A-5EO Track Dozer | Air Induction & Exhaust System |  |  | Anglo Tactics Library |  | Air filter | blocks | contamination | Recommended | Fixed Time | Replace outer air filter elements |  | Replace outer air filter elements | 250 | Operational Hours |  | Restrictor indicators showing no restriction |  | Offline |  |  |  |  | Replace | Not Budgeted
298056 | 279753 | KOMATSU D475A-5EO Track Dozer | Roller, Track, Right, Position 7 |  |  | Anglo Tactics Library |  | Track roller | wears | abrasion | Redundant | Condition Based | Hot track link inspection |  | Hot track link inspection | 380 | Operational Hours |  | In accordance with OEM specifications |  | Offline |  | Replace track roller | Replace | Offline | Inspection | Not Budgeted
298052 | 279754 | KOMATSU D475A-5EO Track Dozer | Roller, Track, Right, Position 7 |  |  | Anglo Tactics Library |  | Seals | wears | abrasion | Redundant | Condition Based | Inspect undercarriage and track frames for cracks |  | Inspect undercarriage and track frames for cracks | 250 | Operational Hours |  | No leakage | Report to supervisor to arrange for repair by boilermaker | Offline |  | Replace track roller | Replace | Offline | Inspection | Not Budgeted
298188 | 276781 | KOMATSU D475A-5EO Track Dozer | Pump, Pre Lubricating |  |  | Anglo Tactics Library |  | Pump | wears | abrasion | Recommended | Fixed Time | Replace pre-lube motor |  | Replace pre-lube motor | 14000 | Operational Hours |  |  |  | Offline |  |  |  |  | Replace | Replace | 14000
298189 | 276786 | KOMATSU D475A-5EO Track Dozer | Fuel System |  |  | Anglo Tactics Library |  | Filter | blocks | contamination | Recommended | Fixed Time | Replace primary and secondary fuel filters and drain sediment from tank |  | Replace primary and secondary fuel filters and drain sediment from tank | 500 | Operational Hours |  |  |  | Offline |  |  |  |  | Replace | Not Budgeted
298056 | 279759 | KOMATSU D475A-5EO Track Dozer | Roller, Track, Right, Position 8 |  |  | Anglo Tactics Library |  | Track roller | wears | abrasion | Redundant | Condition Based | Hot track link inspection |  | Hot track link inspection | 380 | Operational Hours |  | In accordance with OEM specifications |  | Offline |  | Replace track roller | Replace | Offline | Inspection | Not Budgeted
298052 | 279760 | KOMATSU D475A-5EO Track Dozer | Roller, Track, Right, Position 8 |  |  | Anglo Tactics Library |  | Seals | wears | abrasion | Redundant | Condition Based | Inspect undercarriage and track frames for cracks |  | Inspect undercarriage and track frames for cracks | 250 | Operational Hours |  | No leakage | Report to supervisor to arrange for repair by boilermaker | Offline |  | Replace track roller | Replace | Offline | Inspection | Not Budgeted
298399 | 276763 | KOMATSU D475A-5EO Track Dozer | Radiator |  |  | Anglo Tactics Library |  | Seals | wears | abrasion | Recommended | Fixed Time | Replace radiator |  | Replace radiator | 4000 | Operational Hours |  | Perfom presure test and there should be no leakage. |  | Offline |  |  |  |  | Repair | Repair | 4000
298165 | 276743 | KOMATSU D475A-5EO Track Dozer | Hose/Line, Coolant |  |  | Anglo Tactics Library |  | Hose | wears | rubbing | Recommended | Fixed Time | Replace radiator hoses and clamps |  | Replace radiator hoses and clamps | 4000 | Operational Hours |  |  |  | Offline |  |  |  |  | Repair | Repair | 8000
298001 | 276857 | KOMATSU D475A-5EO Track Dozer | Air Conditioning |  |  | Anglo Tactics Library |  | Filter | blocks | contamination | Recommended | Fixed Time | Replace recirc A/C filter |  | Replace recirc A/C filter | 500 | Operational Hours |  |  |  | Offline |  |  |  |  | Replace | Not Budgeted
298073 | 277076 | KOMATSU D475A-5EO Track Dozer | Frame, Ripper |  |  | Anglo Tactics Library |  | Pin and bush | wears | abrasion | Recommended | Fixed Time | Replace Ripper Frame (H-link) -Arm |  | Replace Ripper Frame (H-link) -Arm | 30000 | Operational Hours |  |  |  | Offline |  |  |  |  | Replace | Repair | 30000
298074 | 277074 | KOMATSU D475A-5EO Track Dozer | Frame, Ripper |  |  | Anglo Tactics Library |  | Ripper tyne frame | cracks | fatigue | Recommended | Fixed Time | Replace ripper frame tynes box - beam |  | Replace ripper frame tynes box - beam | 30000 | Operational Hours |  |  |  | Offline |  |  |  |  | Replace | Repair | 30000
302204 | 280493 | KOMATSU D475A-5EO Track Dozer | Valve, Pilot Control |  |  | WS 21/05/2018 |  | Seal | degrades | age | Recommended | Condition Based | Inspect for leak on Pilot control valve |  | Inspect for leak on Pilot control valve | 500 | Operational Hours |  | No leaks | Inform supervisor to replace seals | Offline |  | Reseal - pilot control valve | Repair | Offline | Inspection | Repair | 14000
298100 | 277145 | KOMATSU D475A-5EO Track Dozer | Fire Suppression System |  |  | Anglo Tactics Library |  | Brackets | cracks | fatigue | Recommended | Condition Based | Inspect that the portable fire extinguishers are secured correctly and have a current test tag fitted |  | Inspect that the portable fire extinguishers are secured correctly and have a current test tag fitted | 250 | Operational Hours |  | No damage, the needle is in the green zone, pins are fitted and the test date will not expire before next inspection |  | Offline |  | Replace brackets | Replace | Offline | Inspection | Not Budgeted
302202 | 280490 | KOMATSU D475A-5EO Track Dozer | Valve, Control, Ripper |  |  | WS 21/05/2018 |  | Seal | degrades | age | Recommended | Condition Based | Inspect Ripper control valve for leakages |  | Inspect Ripper control valve for leakages | 500 | Operational Hours |  | No Leakage | Inform supervisor to replace seals in Ripper Valve | Offline |  | Replace leaking seals | Replace |  | Inspection | Not Budgeted
298064 | 277055 | KOMATSU D475A-5EO Track Dozer | Shaft, Pivot, Roller Frame, Left | Check oil on the frame |  | Anglo Tactics Library |  | Seals | degrades | age | Redundant | Condition Based | Check the pivot shaft oil level on both track frames |  | Check the pivot shaft oil level on both track frames | 2000 | Operational Hours |  | Level above min and below max | Top up as required | Offline |  | Replace pivot shaft seals | Repair | Offline | Inspection | Not Budgeted
298064 | 279765 | KOMATSU D475A-5EO Track Dozer | Shaft, Pivot, Roller Frame, Right | Check oil on the frame |  | Anglo Tactics Library |  | Seals | degrades | age | Redundant | Condition Based | Check the pivot shaft oil level on both track frames |  | Check the pivot shaft oil level on both track frames | 2000 | Operational Hours |  | Level above min and below max | Top up as required | Offline |  | Replace pivot shaft seals | Repair | Offline | Inspection | Not Budgeted
298052 | 276944 | KOMATSU D475A-5EO Track Dozer | Sprocket Assembly, Left |  |  | Anglo Tactics Library |  | Sprocket segments | deforms | impact | Redundant | Condition Based | Inspect undercarriage and track frames for cracks |  | Inspect undercarriage and track frames for cracks | 250 | Operational Hours |  | No leakage | Report to supervisor to arrange for repair by boilermaker | Offline |  | Replace sprocket segment | Replace | Offline | Inspection | Not Budgeted
298224 | 276848 | KOMATSU D475A-5EO Track Dozer | Seat, Driver |  |  | Anglo Tactics Library |  | Seat suspension | breaks | fatigue | Recommended | Fixed Time | Replace suspension seat |  | Replace suspension seat | 6000 | Operational Hours |  |  |  | Offline |  |  |  |  | Replace | Replace | 6000
299378 | 278052 | KOMATSU D475A-5EO Track Dozer | Steering, Clutch & Brake, Left |  |  | WS 16/05/2018 |  | Steering clutch case breather | blocks | contamination | Recommended | Fixed Time | Replace the breather |  | Replace the breather | 1000 |  |  |  |  | Offline |  |  |  |  | Replace | Not Budgeted
298052 | 279699 | KOMATSU D475A-5EO Track Dozer | Sprocket Assembly, Right |  |  | Anglo Tactics Library |  | Sprocket segments | deforms | impact | Redundant | Condition Based | Inspect undercarriage and track frames for cracks |  | Inspect undercarriage and track frames for cracks | 250 | Operational Hours |  | No leakage | Report to supervisor to arrange for repair by boilermaker | Offline |  | Replace sprocket segment | Replace | Offline | Inspection | Not Budgeted
299378 | 278053 | KOMATSU D475A-5EO Track Dozer | Steering, Clutch & Brake, Right |  |  | WS 16/05/2018 |  | Steering clutch case breather | blocks | contamination | Recommended | Fixed Time | Replace the breather |  | Replace the breather | 1000 |  |  |  |  | Offline |  |  |  |  | Replace | Not Budgeted
299376 | 277110 | KOMATSU D475A-5EO Track Dozer | Final Drive, Left |  |  |  |  | Seals | degrades | age | Recommended | Condition Based | Inspect the left and right final drives for leakage |  | Inspect the left and right final drives for leakage | 250 | Operational Hours |  | No Leakage | Inforn the supervisor for replacement of seals | Offline |  | Replace the seal | Replace | Offline | Inspection | Not Budgeted
298337 | 277125 | KOMATSU D475A-5EO Track Dozer | Steering, Clutch & Brake, Left |  |  | Anglo Tactics Library |  | Steering and brakes left | wears | abrasion | Redundant | Fixed Time | Replace left steering and brake pack |  | Replace left steering and brake pack | 18000 | Operational Hours |  |  |  | Offline |  |  |  |  | Replace | Not Budgeted
299376 | 278047 | KOMATSU D475A-5EO Track Dozer | Final Drive, Right |  |  |  |  | Seals | degrades | age | Recommended | Condition Based | Inspect the left and right final drives for leakage |  | Inspect the left and right final drives for leakage | 250 | Operational Hours |  | No Leakage | Inforn the supervisor for replacement of seals | Offline |  | Replace the seal | Replace | Offline | Inspection | Not Budgeted
298338 | 277129 | KOMATSU D475A-5EO Track Dozer | Steering, Clutch & Brake, Right |  |  | Anglo Tactics Library |  | Steering and brakes right | wears | abrasion | Redundant | Fixed Time | Replace right steering and brake pack |  | Replace right steering and brake pack | 9000 | Operational Hours |  |  |  | Offline |  |  |  |  | Replace | Not Budgeted
298025 | 276904 | KOMATSU D475A-5EO Track Dozer | Tank, Hydraulic |  |  | Anglo Tactics Library |  | Seals | wears | abrasion | Redundant | Fixed Time | Repair and reseal hydraulic tank |  | Repair and reseal hydraulic tank | 36000 | Operational Hours |  |  |  | Offline |  |  |  |  | Repair | Not Budgeted
298126 | 277168 | KOMATSU D475A-5EO Track Dozer | Torque Converter |  |  | Anglo Tactics Library |  | Filter | blocks | contamination | Recommended | Fixed Time | Replace transmission and torque converter filter elements and o-rings |  | Replace transmission and torque converter filter elements and o-rings | 500 | Operational Hours |  |  |  | Offline |  |  |  |  | Replace | Not Budgeted
298056 | 276947 | KOMATSU D475A-5EO Track Dozer | Track Assembly, Left |  |  | Anglo Tactics Library |  | Track bush | wears | abrasion | Redundant | Condition Based | Hot track link inspection |  | Hot track link inspection | 4 |  | Weeks | In accordance with OEM specifications |  | Offline |  | Replace track bushes with refurbished unit | Repair | Offline | Inspection | Not Budgeted
298126 | 277190 | KOMATSU D475A-5EO Track Dozer | Transmission |  |  | Anglo Tactics Library |  | Filter | blocks | contamination | Recommended | Fixed Time | Replace transmission and torque converter filter elements and o-rings |  | Replace transmission and torque converter filter elements and o-rings | 500 | Operational Hours |  |  |  | Offline |  |  |  |  | Replace | Not Budgeted
298056 | 276949 | KOMATSU D475A-5EO Track Dozer | Track Assembly, Left |  |  | Anglo Tactics Library |  | Track pins | wears | abrasion | Redundant | Condition Based | Hot track link inspection |  | Hot track link inspection | 4 |  | Weeks | In accordance with OEM specifications |  | Offline |  | Replace track pins with refurbished unit | Repair | Offline | Inspection | Not Budgeted
298100 | 277154 | KOMATSU D475A-5EO Track Dozer | Fire Suppression System |  |  | Anglo Tactics Library |  | Bracket hardware | loose | vibration | Recommended | Condition Based | Inspect that the portable fire extinguishers are secured correctly and have a current test tag fitted |  | Inspect that the portable fire extinguishers are secured correctly and have a current test tag fitted | 250 | Operational Hours |  | No damage, the needle is in the green zone, pins are fitted and the test date will not expire before next inspection |  | Offline |  | Tighten hardware | Adjust | Offline | Inspection | Not Budgeted
298007 | 276866 | KOMATSU D475A-5EO Track Dozer | Valve, TX |  |  | Anglo Tactics Library |  | Valve | wears | erosion | Recommended | Fixed Time | Replace TX valve |  | Replace TX valve | 6000 | Operational Hours |  |  |  | Offline |  |  |  |  | Replace | Replace | 6000
298045 | 276953 | KOMATSU D475A-5EO Track Dozer | Track Assembly, Left | This is not done as is not possible but measure the bush instead |  | Anglo Tactics Library |  | Track pin | wears | abrasion | Redundant | Condition Based | Take bushing outside diameter measurement |  | Take bushing outside diameter measurement | 2000 | Operational Hours |  | In accordance with OEM specifications |  | Offline |  | Pin and bush turn | Repair | Offline | Inspection | Not Budgeted
298171 | 276754 | KOMATSU D475A-5EO Track Dozer | Motor, Hydraulic, Engine Cooling Fan |  |  | Anglo Tactics Library |  | Motor | breaks | fatigue | Recommended | Condition Based | Test and record the fan max speed with engine at full throttle. Actual __________sec’s |  | Test and record the fan max speed with engine at full throttle. Actual __________sec’s | 2000 | Operational Hours |  | 930-1030 rpm |  | Offline |  | Replace hydraulic fan motor | Replace | Offline | Inspection | Replace | 14000
298171 | 276756 | KOMATSU D475A-5EO Track Dozer | Pump, Hydraulic, Engine Cooling Fan |  |  | Anglo Tactics Library |  | Pump | breaks | fatigue | Recommended | Condition Based | Test and record the fan max speed with engine at full throttle. Actual __________sec’s |  | Test and record the fan max speed with engine at full throttle. Actual __________sec’s | 2000 | Operational Hours |  | 930-1030 rpm |  | Offline |  | Replace hydraulic fan pump | Replace | Offline | Inspection | Replace | 14000
298056 | 279704 | KOMATSU D475A-5EO Track Dozer | Track Assembly, Right |  |  | Anglo Tactics Library |  | Track bush | wears | abrasion | Redundant | Condition Based | Hot track link inspection |  | Hot track link inspection | 4 |  | Weeks | In accordance with OEM specifications |  | Offline |  | Replace track bushes with refurbished unit | Repair | Offline | Inspection | Not Budgeted
298056 | 279706 | KOMATSU D475A-5EO Track Dozer | Track Assembly, Right |  |  | Anglo Tactics Library |  | Track pins | wears | abrasion | Redundant | Condition Based | Hot track link inspection |  | Hot track link inspection | 4 |  | Weeks | In accordance with OEM specifications |  | Offline |  | Replace track pins with refurbished unit | Repair | Offline | Inspection | Not Budgeted
298045 | 279710 | KOMATSU D475A-5EO Track Dozer | Track Assembly, Right | This is not done as is not possible but measure the bush instead |  | Anglo Tactics Library |  | Track pin | wears | abrasion | Redundant | Condition Based | Take bushing outside diameter measurement |  | Take bushing outside diameter measurement | 2000 | Operational Hours |  | In accordance with OEM specifications |  | Offline |  | Pin and bush turn | Repair | Offline | Inspection | Not Budgeted
298202 | 276697 | KOMATSU D475A-5EO Track Dozer | RF Unit |  |  | Anglo Tactics Library |  | RF unit | open-circuit | overload | Recommended | Condition Based | Test and calibrate RF units to mine site requirements |  | Test and calibrate RF units to mine site requirements | 1000 | Operational Hours |  | In accordance with OEM specifications |  | In Test Mode |  | Replace RF unit | Replace | Offline | Test | Replace | 6000
298087 | 276888 | KOMATSU D475A-5EO Track Dozer | Valve, Solenoid |  |  | Anglo Tactics Library |  | Solenoid valve | wears | erosion | Recommended | Condition Based | Test and record blade and ripper tilt speed with engine at full throttle. Blade actual __________sec’s. Ripper actual __________sec’s |  | Test and record blade and ripper tilt speed with engine at full throttle. Blade actual __________sec’s. Ripper actual __________sec’s | 2000 | Operational Hours |  | 2.8-3.8 sec |  | Offline |  | Replace solenoid valves | Replace | Offline | Inspection | Repair | 12000
298129 | 277189 | KOMATSU D475A-5EO Track Dozer | Transmission |  |  | Anglo Tactics Library |  | Breathers | blocks | contamination | Redundant | Fixed Time | Replace transmission breather |  | Replace transmission breather | 1000 | Operational Hours |  |  |  | Offline |  |  |  |  | Repair | Not Budgeted
298382 | 276721 | KOMATSU D475A-5EO Track Dozer | Turbocharger, Left |  |  | Anglo Tactics Library |  | Bearing | wears | abrasion | Redundant | Fixed Time | Replace turbocharger |  | Replace turbocharger | 8000 | Operational Hours |  |  |  | Offline |  |  |  |  | Replace | Not Budgeted
298382 | 276727 | KOMATSU D475A-5EO Track Dozer | Turbocharger, Right |  |  | Anglo Tactics Library |  | Bearing | wears | abrasion | Redundant | Fixed Time | Replace turbocharger |  | Replace turbocharger | 8000 | Operational Hours |  |  |  | Offline |  |  |  |  | Replace | Not Budgeted
298169 | 276912 | KOMATSU D475A-5EO Track Dozer | Valve, Control, Bulldozer | Hydraulic oil sample is taken with Pump,valve /work |  | Anglo Tactics Library |  | Valve | wears | abrasion | Redundant | Condition Based | Take sample of hydraulic oil |  | Take sample of hydraulic oil | 500 | Operational Hours |  | Defined in the oil analysis condition monitoring report and recommendations | In accordance with Anglo American oil sampling procedure | Offline |  | Replace blade control ppc valve | Replace | Offline | Oil Analysis | Not Budgeted
298255 | 276909 | KOMATSU D475A-5EO Track Dozer | Valve, Pilot Control |  |  | Anglo Tactics Library |  | Valve | wears | abrasion | Redundant | Fixed Time | Reseal - pilot control valve |  | Reseal - pilot control valve | 14000 | Operational Hours |  |  |  | Offline |  |  |  |  | Repair | Not Budgeted
298169 | 276910 | KOMATSU D475A-5EO Track Dozer | Valve, Pilot Control | Hidraulic oil sample is taken with Pump,implement/work |  | Anglo Tactics Library |  | Valve | wears | abrasion | Redundant | Condition Based | Take sample of hydraulic oil |  | Take sample of hydraulic oil | 500 | Operational Hours |  | Defined in the oil analysis condition monitoring report and recommendations | In accordance with Anglo American oil sampling procedure | Offline |  | Replace pilot control valve | Replace | Offline | Oil Analysis | Not Budgeted
298145 | 276706 | KOMATSU D475A-5EO Track Dozer | Engine |  |  | Anglo Tactics Library |  | Valve train | deforms | impact | Recommended | Fixed Time | Valve Lash Adjustment |  | Valve Lash Adjustment | 8000 | Operational Hours |  |  |  | Offline |  |  |  |  | Adjust | Repair | 8000
298066 | 277059 | KOMATSU D475A-5EO Track Dozer | Blade |  |  | Anglo Tactics Library |  | Pins and bushes | wears | abrasion | Recommended | Condition Based | Inspect condition of blade, pins and bushes for wear | The bushes are from the blade | Inspect condition of blade, pins and bushes for wear | 500 | Operational Hours |  | There should be no play on the busehes | Infor supervisor for replacement of pins and bushes | Offline |  | Replace blade pin and bushes | Replace | Offline | Inspection | Repair | 12000
298890 | 277718 | KOMATSU D475A-5EO Track Dozer | Equaliser Bar |  |  | WS 14/05/18 |  | Equalizer bar side shaft | drops | use | Recommended | Fixed Time | Grease the equalizer bar pins |  | Grease the equalizer bar pins | 250 |  |  | Pum the greasing lever up and down 3 to 5 times. Equalizer bar side shaft 2 points, Equalizer bar centre shaft 1 point | Add grease to the suspension (Equalizer bar centre shaft ) through the gease fitting on the right side of the engine room | Offline |  |  |  |  | Lube | Not Budgeted
298040 | 276955 | KOMATSU D475A-5EO Track Dozer | Track Assembly, Left |  |  | Anglo Tactics Library |  | Tracks | stretches | tension | Recommended | Condition Based | Inspect track tension and condition adjust if necessary | Condition is not a valid word; adjust if necessary is the Conditional comment | Inspect track tension and condition adjust if necessary | 250 | Operational Hours |  | Slack <30mm measures on the first 6 grouser shoots fron the idler | Adjust if necessary | Offline |  | Adjust track tension | Adjust | Offline | Inspection | Not Budgeted
298040 | 276956 | KOMATSU D475A-5EO Track Dozer | Track Assembly, Left | Done Daily |  | Anglo Tactics Library |  | Track assembly | build up | contamination | Recommended | Condition Based | Inspect track tension and condition adjust if necessary |  | Inspect track tension and condition adjust if necessary | 1 | Operational Hours | Days | Slack <30mm measures on the first 6 grouser shoots fron the idler | Adjust if necessary | Offline |  | Clean track of build up and adjust | Clean | Offline | Inspection | Not Budgeted
298040 | 279712 | KOMATSU D475A-5EO Track Dozer | Track Assembly, Right |  |  | Anglo Tactics Library |  | Tracks | stretches | tension | Recommended | Condition Based | Inspect track tension and condition adjust if necessary |  | Inspect track tension and condition adjust if necessary | 250 | Operational Hours |  | Slack <30mm measures on the first 6 grouser shoots fron the idler | Adjust if necessary | Offline |  | Adjust track tension | Adjust | Offline | Inspection | Not Budgeted
298040 | 279713 | KOMATSU D475A-5EO Track Dozer | Track Assembly, Right | Done Daily |  | Anglo Tactics Library |  | Track assembly | build up | contamination | Recommended | Condition Based | Inspect track tension and condition adjust if necessary |  | Inspect track tension and condition adjust if necessary | 1 | Operational Hours | Days | Slack <30mm measures on the first 6 grouser shoots fron the idler | Adjust if necessary | Offline |  | Clean track of build up and adjust | Clean | Offline | Inspection | Not Budgeted
298903 | 277727 | KOMATSU D475A-5EO Track Dozer | Engine |  |  | WS 15/05/18 |  | Seals | degrades | age | Recommended | Condition Based | Inspect the engine for oil leakage |  | Inspect the engine for oil leakage | 500 | Operational Hours |  | No leakages | Replace the seals | Offline |  | Replace seal | Replace | Offline | Inspection | Not Budgeted
298173 | 276764 | KOMATSU D475A-5EO Track Dozer | Radiator |  |  | Anglo Tactics Library |  | Fins | blocks | contamination | Recommended | Condition Based | Inspect radiator fins for contamination build up |  | Inspect radiator fins for contamination build up | 500 | Operational Hours |  | No blockage, No build up | Clean the radiotor core | Offline |  | Clean radiator core | Clean | Offline | Inspection | Not Budgeted
298168 | 276750 | KOMATSU D475A-5EO Track Dozer | Fan |  |  | Anglo Tactics Library |  | Guard | cracks | fatigue | Recommended | Condition Based | Inspect the radiator fan guards for cracks |  | Inspect the radiator fan guards for cracks | 1000 | Operational Hours |  | No cracks | Depending on the crakes repair or inform supervisor for replacement | Offline |  | Repair fan guard | Repair | Offline | Inspection | Not Budgeted
299371 | 278038 | KOMATSU D475A-5EO Track Dozer | Alternator |  |  | Anglo Tactics Library |  | Voltage regulator | open-circuit | overload | Recommended | Condition Based | Check alternator voltage supply |  | Check alternator voltage supply | 500 | Operational Hours |  | 26 to 28 V | Engine running with a Fluke | Offline |  | Replace engine alternator | Replace | Offline | Inspection | Not Budgeted
302468 | 280705 | KOMATSU D475A-5EO Track Dozer | Linkage, Control, Transmission |  |  | WS 24/05/2018 |  | Linkages | wears | abrasion | Recommended | Condition Based | Inspect the linkage for wear |  | Inspect the linkage for wear | 1000 |  |  | No excessive play, Should still be adjustable | If you cant adjuct anymore report to supervisor fro replacement. | Offline |  | Replace transmission control linkage | Replace | Offline | Inspection | Repair | 9000
298090 | 277111 | KOMATSU D475A-5EO Track Dozer | Final Drive, Left |  |  | Anglo Tactics Library |  | Drive gear | wears | abrasion | Recommended | Condition Based | Inspect both final drive magnetic plugs for metal particles. Clean magnetic plug before refitting |  | Inspect both final drive magnetic plugs for metal particles. Clean magnetic plug before refitting | 1000 | Operational Hours |  | Defined in the Anglo American magnetic plug inspection procedure | In accordance with Anglo American magnetic plug inspection procedure | Offline |  | Replace left final drive | Replace | Offline | Inspection | Replace | 15000
298090 | 277113 | KOMATSU D475A-5EO Track Dozer | Final Drive, Left |  |  | Anglo Tactics Library |  | Bearing | wears | abrasion | Recommended | Condition Based | Inspect both final drive magnetic plugs for metal particles. Clean magnetic plug before refitting |  | Inspect both final drive magnetic plugs for metal particles. Clean magnetic plug before refitting | 1000 | Operational Hours |  | Defined in the Anglo American magnetic plug inspection procedure | In accordance with Anglo American magnetic plug inspection procedure | Offline |  | Replace left final drive | Replace | Offline | Inspection | Replace | 15000
298090 | 278048 | KOMATSU D475A-5EO Track Dozer | Final Drive, Right |  |  | Anglo Tactics Library |  | Drive gear | wears | abrasion | Recommended | Condition Based | Inspect both final drive magnetic plugs for metal particles. Clean magnetic plug before refitting |  | Inspect both final drive magnetic plugs for metal particles. Clean magnetic plug before refitting | 1000 | Operational Hours |  | Defined in the Anglo American magnetic plug inspection procedure | In accordance with Anglo American magnetic plug inspection procedure | Offline |  | Replace left final drive | Replace | Offline | Inspection | Replace | 15000
298090 | 278050 | KOMATSU D475A-5EO Track Dozer | Final Drive, Right |  |  | Anglo Tactics Library |  | Bearing | wears | abrasion | Recommended | Condition Based | Inspect both final drive magnetic plugs for metal particles. Clean magnetic plug before refitting |  | Inspect both final drive magnetic plugs for metal particles. Clean magnetic plug before refitting | 1000 | Operational Hours |  | Defined in the Anglo American magnetic plug inspection procedure | In accordance with Anglo American magnetic plug inspection procedure | Offline |  | Replace left final drive | Replace | Offline | Inspection | Replace | 15000
298125 | 280703 | KOMATSU D475A-5EO Track Dozer | Cooler, Oil, Torque Converter/Transmission |  |  | WS 24/05/2018 |  | Cooler | blocks | contamination | Recommended | Condition Based | Take sample of transmission oil |  | Take sample of transmission oil | 500 | Operational Hours |  | Defined in the oil analysis condition monitoring report and recommendations | In accordance with Anglo American oil sampling procedure | Offline |  | Clean and repair transmission module oil cooler | Repair | Offline | Oil Analysis | Replace | 14000
298185 | 276705 | KOMATSU D475A-5EO Track Dozer | Engine |  |  | Anglo Tactics Library |  | Bearing | wears | abrasion | Recommended | Condition Based | Take sample of engine oil |  | Take sample of engine oil | 250 | Operational Hours |  | Defined in the oil analysis condition monitoring report and recommendations | In accordance with Anglo American oil sampling procedure | Offline |  | Replace engine | Replace | Offline | Oil Analysis | Replace | 18000
298185 | 276707 | KOMATSU D475A-5EO Track Dozer | Engine |  |  | Anglo Tactics Library |  | Ring and liner | wears | abrasion | Recommended | Condition Based | Take sample of engine oil |  | Take sample of engine oil | 250 | Operational Hours |  | Defined in the oil analysis condition monitoring report and recommendations | In accordance with Anglo American oil sampling procedure | Offline |  | Replace engine | Replace | Offline | Oil Analysis | Replace | 18000
298185 | 276708 | KOMATSU D475A-5EO Track Dozer | Engine |  |  | Anglo Tactics Library |  | Cooler | wears | erosion | Recommended | Condition Based | Take sample of engine oil |  | Take sample of engine oil | 250 | Operational Hours |  | Defined in the oil analysis condition monitoring report and recommendations | In accordance with Anglo American oil sampling procedure | Offline |  | Replace oil cooler | Replace | Offline | Oil Analysis | Not Budgeted
298091 | 277107 | KOMATSU D475A-5EO Track Dozer | Final Drive, Left |  |  | Anglo Tactics Library |  | Bearing | wears | abrasion | Recommended | Condition Based | Take sample of left and right final drive oil |  | Take sample of left and right final drive oil | 500 | Operational Hours |  | Defined in the oil analysis condition monitoring report and recommendations | In accordance with Anglo American oil sampling procedure | Offline |  | Replace left final drive | Replace | Offline | Oil Analysis | Replace | 15000
298091 | 277108 | KOMATSU D475A-5EO Track Dozer | Final Drive, Left |  |  | Anglo Tactics Library |  | Gear | wears | abrasion | Recommended | Condition Based | Take sample of left and right final drive oil |  | Take sample of left and right final drive oil | 500 | Operational Hours |  | Defined in the oil analysis condition monitoring report and recommendations | In accordance with Anglo American oil sampling procedure | Offline |  | Replace left final drive | Replace | Offline | Oil Analysis | Replace | 15000
298091 | 278044 | KOMATSU D475A-5EO Track Dozer | Final Drive, Right |  |  | Anglo Tactics Library |  | Bearing | wears | abrasion | Recommended | Condition Based | Take sample of left and right final drive oil |  | Take sample of left and right final drive oil | 500 | Operational Hours |  | Defined in the oil analysis condition monitoring report and recommendations | In accordance with Anglo American oil sampling procedure | Offline |  | Replace left final drive | Replace | Offline | Oil Analysis | Replace | 15000
298091 | 278045 | KOMATSU D475A-5EO Track Dozer | Final Drive, Right |  |  | Anglo Tactics Library |  | Gear | wears | abrasion | Recommended | Condition Based | Take sample of left and right final drive oil |  | Take sample of left and right final drive oil | 500 | Operational Hours |  | Defined in the oil analysis condition monitoring report and recommendations | In accordance with Anglo American oil sampling procedure | Offline |  | Replace left final drive | Replace | Offline | Oil Analysis | Replace | 15000
298169 | 277725 | KOMATSU D475A-5EO Track Dozer | Motor, Hydraulic, Engine Cooling Fan |  |  | Anglo Tactics Library |  | Motor | wears | abrasion | Recommended | Condition Based | Take sample of hydraulic oil |  | Take sample of hydraulic oil | 500 | Operational Hours |  | Defined in the oil analysis condition monitoring report and recommendations | In accordance with Anglo American oil sampling procedure | Offline |  | Replace hydraulic fan pump | Replace | Offline | Oil Analysis | Not Budgeted
298169 | 276757 | KOMATSU D475A-5EO Track Dozer | Pump, Hydraulic, Engine Cooling Fan |  |  | Anglo Tactics Library |  | Pump | wears | abrasion | Recommended | Condition Based | Take sample of hydraulic oil |  | Take sample of hydraulic oil | 500 | Operational Hours |  | Defined in the oil analysis condition monitoring report and recommendations | In accordance with Anglo American oil sampling procedure | Offline |  | Replace hydraulic fan pump | Replace | Offline | Oil Analysis | Replace | 14000
298125 | 277182 | KOMATSU D475A-5EO Track Dozer | Transmission |  |  | Anglo Tactics Library |  | Clutch plates | breaks | fatigue | Recommended | Condition Based | Take sample of transmission oil |  | Take sample of transmission oil | 500 | Operational Hours |  | Defined in the oil analysis condition monitoring report and recommendations | In accordance with Anglo American oil sampling procedure | Offline |  | Replace transmission/torque converter module | Replace | Offline | Oil Analysis | Replace | 14000
298125 | 277184 | KOMATSU D475A-5EO Track Dozer | Transmission |  |  | Anglo Tactics Library |  | Bearing | wears | abrasion | Recommended | Condition Based | Take sample of transmission oil |  | Take sample of transmission oil | 500 | Operational Hours |  | Defined in the oil analysis condition monitoring report and recommendations | In accordance with Anglo American oil sampling procedure | Offline |  | Replace transmission/torque converter module | Replace | Offline | Oil Analysis | Replace | 14000
298125 | 277185 | KOMATSU D475A-5EO Track Dozer | Transmission |  |  | Anglo Tactics Library |  | Gear | wears | abrasion | Recommended | Condition Based | Take sample of transmission oil |  | Take sample of transmission oil | 500 | Operational Hours |  | Defined in the oil analysis condition monitoring report and recommendations | In accordance with Anglo American oil sampling procedure | Offline |  | Replace transmission/torque converter module | Replace | Offline | Oil Analysis | Replace | 14000
298037 | 276940 | KOMATSU D475A-5EO Track Dozer | Idler/Idler Wheel, Front Left |  |  | Anglo Tactics Library |  | Idler | wears | abrasion | Recommended | Condition Based | Inspect idler for wear |  | Inspect idler for wear | 2000 | Operational Hours |  | Btwn 26.5 and 42.0 | Inform superviso to arrange for repair. | Offline |  | Replace track idler | Replace | Offline | Inspection | Replace | 7000
298037 | 279694 | KOMATSU D475A-5EO Track Dozer | Idler/Idler Wheel, Front Right |  |  | Anglo Tactics Library |  | Idler | wears | abrasion | Recommended | Condition Based | Inspect idler for wear |  | Inspect idler for wear | 2000 | Operational Hours |  | Btwn 26.5 and 42.0 | Inform superviso to arrange for repair. | Offline |  | Replace track idler | Replace | Offline | Inspection | Replace | 7000
298197 | 276906 | KOMATSU D475A-5EO Track Dozer | Pump, Implement/Work |  |  | Anglo Tactics Library |  | Valve | wears | abrasion | Recommended | Condition Based | Perform engine speed checks T/C stall and relief |  | Perform engine speed checks T/C stall and relief | 2000 | Operational Hours |  | 26.0MPa - 28.8MPa | Inform supervisor | Offline |  | Replace hydraulic pump | Replace | Offline | Inspection | Replace | 14000
301288 | 279767 | KOMATSU D475A-5EO Track Dozer | Tank, Hydraulic |  |  | WS 18/05/2018 |  | Tank | cracks | fatigue | Recommended | Condition Based | Inspect Hydraulic tank for cracks |  | Inspect Hydraulic tank for cracks | 500 | Operational Hours |  | No cracks | Inform supervisor | Offline |  | Repair and reseal hydraulic tank | Repair | Offline | Inspection | Repair | 36000
298174 | 276759 | KOMATSU D475A-5EO Track Dozer | Radiator |  |  | Anglo Tactics Library |  | Fins | deforms | impact | Recommended | Condition Based | Inspect radiator fins for deformation |  | Inspect radiator fins for deformation | 500 | Operational Hours |  | No deformation | Inform supervisor | Offline |  | Replace radiator | Repair | Offline | Inspection | Repair | 4000
298098 | 277124 | KOMATSU D475A-5EO Track Dozer | Steering, Clutch & Brake, Left |  |  | Anglo Tactics Library |  | Friction plates | breaks | fatigue | Recommended | Condition Based | Perform brake performance check engine full throttle |  | Perform brake performance check engine full throttle | 2000 | Operational Hours |  | No movement | Inform supervisor for repair | Offline |  | Replace left steering and brake pack | Replace | Offline | Inspection | Replace | 14000
298098 | 277128 | KOMATSU D475A-5EO Track Dozer | Steering, Clutch & Brake, Right |  |  | Anglo Tactics Library |  | Friction plates | breaks | fatigue | Recommended | Condition Based | Perform brake performance check engine full throttle |  | Perform brake performance check engine full throttle | 2000 | Operational Hours |  | No movement | Inform supervisor for repair | Offline |  | Replace right steering and brake pack | Replace | Offline | Inspection | Replace | 14000
298027 | 276911 | KOMATSU D475A-5EO Track Dozer | Valve, Pilot Control |  |  | Anglo Tactics Library |  | Valve | wears | abrasion | Recommended | Condition Based | Test and record blade lift cycle time. Actual __________sec’s |  | Test and record blade lift cycle time. Actual __________sec’s | 2000 | Operational Hours |  | Low Idle10.5-17.5/ sec & Hi Idle 4.5-5.5/sec | Inform supervisor for replace ment | Offline |  | Reseal - pilot control valve | Repair | Offline | Inspection | Repair | 14000
298028 | 276913 | KOMATSU D475A-5EO Track Dozer | Valve, Control, Ripper |  |  | Anglo Tactics Library |  | Valve | wears | erosion | Recommended | Condition Based | Ripper lift cylinder creep check |  | Ripper lift cylinder creep check | 2000 | Operational Hours |  | 80-160mm <creep/15 min | Inform supervisor for replacement | Offline |  | Reseal/Replace - ripper control valve | Repair | Offline | Inspection | Replace | 24000
298028 | 276915 | KOMATSU D475A-5EO Track Dozer | Valve, High, Ripper |  |  | Anglo Tactics Library |  | Valve | wears | abrasion | Recommended | Condition Based | Ripper lift cylinder creep check |  | Ripper lift cylinder creep check | 2000 | Operational Hours |  | 80-160mm <creep/15 min | Inform supervisor for replacement | Offline |  | Reseal/Replace - ripper high valve | Repair | Offline | Inspection | Replace | 18000
298144 | 276709 | KOMATSU D475A-5EO Track Dozer | Engine |  |  | Anglo Tactics Library |  | Engine cylinders | wears | abrasion | Recommended | Condition Based | Inspect blow by pressure T/C stall |  | Inspect blow by pressure T/C stall | 2000 | Operational Hours |  | < 2.94 KPA | Inform supervisor for replacement of engine | Offline |  | Replace engine | Replace | Offline | Inspection | Replace | 18000
298196 | 276713 | KOMATSU D475A-5EO Track Dozer | Engine |  |  | Anglo Tactics Library |  | Engine cylinders | wears | abrasion | Recommended | Condition Based | Perform engine speed checks T/C stall |  | Perform engine speed checks T/C stall | 2000 | Operational Hours |  | 1640-1740 rpm | Inform supervisor for replacement of engine | Offline |  | Replace engine | Replace | Offline | Inspection | Replace | 18000
298196 | 276793 | KOMATSU D475A-5EO Track Dozer | Pump, Injection, Fuel, Left | PM Clinic |  | Anglo Tactics Library |  | Pump | breaks | fatigue | Recommended | Condition Based | Perform engine speed checks T/C stall |  | Perform engine speed checks T/C stall | 2000 | Operational Hours |  | 1640-1740 rpm | Inform supervisor for replacement of engine | Offline |  | Adjust fuel pump | Adjust | Offline | Inspection | Not Budgeted
298196 | 276789 | KOMATSU D475A-5EO Track Dozer | Pump, Injection, Fuel, Right |  |  | Anglo Tactics Library |  | Pump | breaks | fatigue | Recommended | Condition Based | Perform engine speed checks T/C stall |  | Perform engine speed checks T/C stall | 2000 | Operational Hours |  | 1640-1740 rpm | Inform supervisor for replacement of engine | Offline |  | Adjust fuel pump | Adjust | Offline | Inspection | Not Budgeted
298196 | 277171 | KOMATSU D475A-5EO Track Dozer | Torque Converter | PM Clinic |  | Anglo Tactics Library |  | Torque converter | wears | abrasion | Recommended | Condition Based | Perform engine speed checks T/C stall |  | Perform engine speed checks T/C stall | 2000 | Operational Hours |  | 1640-1740 rpm | Inform supervisor for replacement of engine | Offline |  | Replace transmission/torque converter module | Replace | Offline | Inspection | Not Budgeted
298196 | 276722 | KOMATSU D475A-5EO Track Dozer | Turbocharger, Left |  |  | Anglo Tactics Library |  | Impeller | wears | abrasion | Recommended | Condition Based | Perform engine speed checks T/C stall |  | Perform engine speed checks T/C stall | 2000 | Operational Hours |  | 1640-1740 rpm | Inform supervisor for replacement of engine | Offline |  | Replace turbocharger | Replace | Offline | Inspection | Replace | 8000
298196 | 276726 | KOMATSU D475A-5EO Track Dozer | Turbocharger, Right |  |  | Anglo Tactics Library |  | Impeller | wears | abrasion | Recommended | Condition Based | Perform engine speed checks T/C stall |  | Perform engine speed checks T/C stall | 2000 | Operational Hours |  | 1640-1740 rpm | Inform supervisor for replacement of engine | Offline |  | Replace turbocharger | Replace | Offline | Inspection | Replace | 8000
298079 | 277080 | KOMATSU D475A-5EO Track Dozer | Cylinder, Lift/Hoist, Left |  |  | Anglo Tactics Library |  | Seals | wears | abrasion | Recommended | Condition Based | Perform blade lift cylinder check |  | Perform blade lift cylinder check | 2000 | Operational Hours |  | 150-300mm <creep/15 min | Inform supervisor of Blade lift valve | Offline |  | Replace blade lift cylinder | Replace | Offline | Inspection | Replace | 9000
298079 | 280733 | KOMATSU D475A-5EO Track Dozer | Cylinder, Lift/Hoist, Right |  |  | Anglo Tactics Library |  | Seals | wears | abrasion | Recommended | Condition Based | Perform blade lift cylinder check |  | Perform blade lift cylinder check | 2000 | Operational Hours |  | 150-300mm <creep/15 min | Inform supervisor of Blade lift valve | Offline |  | Replace blade lift cylinder | Replace | Offline | Inspection | Replace | 9000
298079 | 276914 | KOMATSU D475A-5EO Track Dozer | Valve, Lift, Blade |  |  | Anglo Tactics Library |  | Valve | wears | erosion | Recommended | Condition Based | Perform blade lift cylinder check |  | Perform blade lift cylinder check | 2000 | Operational Hours |  | 150-300mm <creep/15 min | Inform supervisor of Blade lift valve | Offline |  | Reseal/Replace - blade lift valve | Repair | Offline | Inspection | Repair | 18000
298080 | 277090 | KOMATSU D475A-5EO Track Dozer | Cylinder, Tilt, Left |  |  | Anglo Tactics Library |  | Bearing | wears | abrasion | Recommended | Condition Based | Inspect the blade tilt cylinders for mounting pin/bush wear |  | Inspect the blade tilt cylinders for mounting pin/bush wear | 1000 | Operational Hours |  | <1mm | Inform supervisor ro arrannge for change of pins and bushes | Offline |  | Replace tilt cylinder mounting pin and bush | Replace | Offline | Inspection | Repair | 14000
298080 | 280741 | KOMATSU D475A-5EO Track Dozer | Cylinder, Tilt, Right |  |  | Anglo Tactics Library |  | Bearing | wears | abrasion | Recommended | Condition Based | Inspect the blade tilt cylinders for mounting pin/bush wear |  | Inspect the blade tilt cylinders for mounting pin/bush wear | 1000 | Operational Hours |  | <1mm | Inform supervisor ro arrannge for change of pins and bushes | Offline |  | Replace tilt cylinder mounting pin and bush | Replace | Offline | Inspection | Repair | 14000
298080 | 280745 | KOMATSU D475A-5EO Track Dozer | Cylinder, Tilt, Ripper, Left |  |  | Anglo Tactics Library |  | Bearing | wears | abrasion | Recommended | Condition Based | Inspect the blade tilt cylinders for mounting pin/bush wear |  | Inspect the blade tilt cylinders for mounting pin/bush wear | 1000 | Operational Hours |  | <1mm | Inform supervisor ro arrannge for change of pins and bushes | Offline |  | Replace tilt cylinder mounting pin and bush | Replace | Offline | Inspection | Repair | 14000
298080 | 280749 | KOMATSU D475A-5EO Track Dozer | Cylinder, Tilt, Ripper, Right |  |  | Anglo Tactics Library |  | Bearing | wears | abrasion | Recommended | Condition Based | Inspect the blade tilt cylinders for mounting pin/bush wear |  | Inspect the blade tilt cylinders for mounting pin/bush wear | 1000 | Operational Hours |  | <1mm | Inform supervisor ro arrannge for change of pins and bushes | Offline |  | Replace tilt cylinder mounting pin and bush | Replace | Offline | Inspection | Repair | 14000
298077 | 277081 | KOMATSU D475A-5EO Track Dozer | Cylinder, Lift/Hoist, Left |  |  | Anglo Tactics Library |  | Cylinder trunnion bush | wears | abrasion | Recommended | Condition Based | Inspect for excessive movement on blade lift cylinders |  | Inspect for excessive movement on blade lift cylinders | 1000 | Operational Hours |  | <1mm | Inform supervisor to arrange for chanenge of pins and bushes | Offline |  | Replace lift cylinder trunnion bush | Replace | Offline | Inspection | Repair | 9000
298077 | 277082 | KOMATSU D475A-5EO Track Dozer | Cylinder, Lift/Hoist, Left |  |  | Anglo Tactics Library |  | Trunnion | wears | abrasion | Recommended | Condition Based | Inspect for excessive movement on blade lift cylinders |  | Inspect for excessive movement on blade lift cylinders | 1000 | Operational Hours |  | <1mm | Inform supervisor to arrange for chanenge of pins and bushes | Offline |  | Replace lift cylinder mounting pin and bush | Replace | Offline | Inspection | Repair | 9000
298077 | 280734 | KOMATSU D475A-5EO Track Dozer | Cylinder, Lift/Hoist, Right |  |  | Anglo Tactics Library |  | Cylinder trunnion bush | wears | abrasion | Recommended | Condition Based | Inspect for excessive movement on blade lift cylinders |  | Inspect for excessive movement on blade lift cylinders | 1000 | Operational Hours |  | <1mm | Inform supervisor to arrange for chanenge of pins and bushes | Offline |  | Replace lift cylinder trunnion bush | Replace | Offline | Inspection | Repair | 9000
298077 | 280735 | KOMATSU D475A-5EO Track Dozer | Cylinder, Lift/Hoist, Right |  |  | Anglo Tactics Library |  | Trunnion | wears | abrasion | Recommended | Condition Based | Inspect for excessive movement on blade lift cylinders |  | Inspect for excessive movement on blade lift cylinders | 1000 | Operational Hours |  | <1mm | Inform supervisor to arrange for chanenge of pins and bushes | Offline |  | Replace lift cylinder mounting pin and bush | Replace | Offline | Inspection | Repair | 9000
298043 | 276948 | KOMATSU D475A-5EO Track Dozer | Track Assembly, Left |  |  | Anglo Tactics Library |  | Link pin | wears | abrasion | Recommended | Condition Based | Take link pitch measurement |  | Take link pitch measurement | 2000 | Operational Hours |  | link measurent btwn 1271 and 1283 over 4 links | Inform supervisor to arrange for repair | Offline |  | Replace link pin | Replace | Offline | Inspection | Repair | 9000
298043 | 276951 | KOMATSU D475A-5EO Track Dozer | Track Assembly, Left |  |  | Anglo Tactics Library |  | Link bush | wears | abrasion | Recommended | Condition Based | Take link pitch measurement |  | Take link pitch measurement | 2000 | Operational Hours |  | link measurent btwn 1271 and 1283 over 4 links | Inform supervisor to arrange for repair | Offline |  | Replace link bush | Replace | Offline | Inspection | Repair | 9000
298043 | 279705 | KOMATSU D475A-5EO Track Dozer | Track Assembly, Right |  |  | Anglo Tactics Library |  | Link pin | wears | abrasion | Recommended | Condition Based | Take link pitch measurement |  | Take link pitch measurement | 2000 | Operational Hours |  | link measurent btwn 1271 and 1283 over 4 links | Inform supervisor to arrange for repair | Offline |  | Replace link pin | Replace | Offline | Inspection | Repair | 9000
298043 | 279708 | KOMATSU D475A-5EO Track Dozer | Track Assembly, Right |  |  | Anglo Tactics Library |  | Link bush | wears | abrasion | Recommended | Condition Based | Take link pitch measurement |  | Take link pitch measurement | 2000 | Operational Hours |  | link measurent btwn 1271 and 1283 over 4 links | Inform supervisor to arrange for repair | Offline |  | Replace link bush | Replace | Offline | Inspection | Repair | 9000
298194 | 276712 | KOMATSU D475A-5EO Track Dozer | Engine |  |  | Anglo Tactics Library |  | Crank shaft seals | degrades | age | Recommended | Condition Based | Inspect the crankshaft seal for oil leakage |  | Inspect the crankshaft seal for oil leakage | 500 | Operational Hours |  | No leakage on seals | Report to supervisor for replacement of seal. | Offline |  | Replace crankshaft seal | Repair | Offline | Inspection | Repair | 16000
299558 | 278112 | KOMATSU D475A-5EO Track Dozer | Track Assembly, Left |  |  | WS 17/05/2018 |  | Track bush | wears | abrasion | Recommended | Condition Based | Hot track bush assembly inspection for seizer |  | Hot track bush assembly inspection for seizer | 500 |  |  | No seized bushes | Inform supervisor to arrange for repair | Offline |  | Replace track bushes with refurbished unit | Repair | Offline | Inspection | Not Budgeted
299558 | 279714 | KOMATSU D475A-5EO Track Dozer | Track Assembly, Right |  |  | WS 17/05/2018 |  | Track bush | wears | abrasion | Recommended | Condition Based | Hot track bush assembly inspection for seizer |  | Hot track bush assembly inspection for seizer | 500 |  |  | No seized bushes | Inform supervisor to arrange for repair | Offline |  | Replace track bushes with refurbished unit | Repair | Offline | Inspection | Not Budgeted
298081 | 277091 | KOMATSU D475A-5EO Track Dozer | Cylinder, Tilt, Left |  |  | Anglo Tactics Library |  | Seals | wears | abrasion | Recommended | Condition Based | Inspect the blade tilt cylinders for leaks. |  | Inspect the blade tilt cylinders for leaks. | 1000 | Operational Hours |  | No leaks | Inform Supervisor to arrange for replace | Offline |  | Replace blade tilt cylinder | Replace | Offline | Inspection | Replace | 14000
298081 | 280742 | KOMATSU D475A-5EO Track Dozer | Cylinder, Tilt, Right |  |  | Anglo Tactics Library |  | Seals | wears | abrasion | Recommended | Condition Based | Inspect the blade tilt cylinders for leaks. |  | Inspect the blade tilt cylinders for leaks. | 1000 | Operational Hours |  | No leaks | Inform Supervisor to arrange for replace | Offline |  | Replace blade tilt cylinder | Replace | Offline | Inspection | Replace | 14000
298081 | 280746 | KOMATSU D475A-5EO Track Dozer | Cylinder, Tilt, Ripper, Left |  |  | Anglo Tactics Library |  | Seals | wears | abrasion | Recommended | Condition Based | Inspect the blade tilt cylinders for leaks. |  | Inspect the blade tilt cylinders for leaks. | 1000 | Operational Hours |  | No leaks | Inform Supervisor to arrange for replace | Offline |  | Replace blade tilt cylinder | Replace | Offline | Inspection | Replace | 14000
298081 | 280750 | KOMATSU D475A-5EO Track Dozer | Cylinder, Tilt, Ripper, Right |  |  | Anglo Tactics Library |  | Seals | wears | abrasion | Recommended | Condition Based | Inspect the blade tilt cylinders for leaks. |  | Inspect the blade tilt cylinders for leaks. | 1000 | Operational Hours |  | No leaks | Inform Supervisor to arrange for replace | Offline |  | Replace blade tilt cylinder | Replace | Offline | Inspection | Replace | 14000
298070 | 277062 | KOMATSU D475A-5EO Track Dozer | Push Arm, Left |  |  | Anglo Tactics Library |  | Bearing | wears | abrasion | Recommended | Condition Based | Check for excessive movement on blade connectors, push arms |  | Check for excessive movement on blade connectors, push arms | 2000 | Operational Hours |  | No excessive play | Inform Supervisor to arrange for replace | Offline |  | Replace blade to push arm bearing/pins and bore | Repair | Offline | Inspection | Repair | 12000
298070 | 277063 | KOMATSU D475A-5EO Track Dozer | Push Arm, Left |  |  | Anglo Tactics Library |  | Push arm connectors | wears | abrasion | Recommended | Condition Based | Check for excessive movement on blade connectors, push arms |  | Check for excessive movement on blade connectors, push arms | 2000 | Operational Hours |  | No excessive play | Inform Supervisor to arrange for replace | Offline |  | Replace blade arm | Replace | Offline | Inspection | Replace | 12000
298070 | 277064 | KOMATSU D475A-5EO Track Dozer | Push Arm, Left |  |  | Anglo Tactics Library |  | K link | wears | abrasion | Recommended | Condition Based | Check for excessive movement on blade connectors, push arms |  | Check for excessive movement on blade connectors, push arms | 2000 | Operational Hours |  | No excessive play | Inform Supervisor to arrange for replace | Offline |  | Replace blade k link | Replace | Offline | Inspection | Repair | 24000
298070 | 277065 | KOMATSU D475A-5EO Track Dozer | Push Arm, Right |  |  | Anglo Tactics Library |  | K link | wears | abrasion | Recommended | Condition Based | Check for excessive movement on blade connectors, push arms |  | Check for excessive movement on blade connectors, push arms | 2000 | Operational Hours |  | No excessive play | Inform Supervisor to arrange for replace | Offline |  | Replace blade k link | Replace | Offline | Inspection | Repair | 24000
298070 | 277066 | KOMATSU D475A-5EO Track Dozer | Push Arm, Right |  |  | Anglo Tactics Library |  | Bearing | wears | abrasion | Recommended | Condition Based | Check for excessive movement on blade connectors, push arms |  | Check for excessive movement on blade connectors, push arms | 2000 | Operational Hours |  | No excessive play | Inform Supervisor to arrange for replace | Offline |  | Replace blade to push arm bearing/pins and bore | Repair | Offline | Inspection | Repair | 12000
298070 | 277067 | KOMATSU D475A-5EO Track Dozer | Push Arm, Right |  |  | Anglo Tactics Library |  | Push arm connectors | wears | abrasion | Recommended | Condition Based | Check for excessive movement on blade connectors, push arms |  | Check for excessive movement on blade connectors, push arms | 2000 | Operational Hours |  | No excessive play | Inform Supervisor to arrange for replace | Offline |  | Replace blade arm | Replace | Offline | Inspection | Replace | 12000
298070 | 277068 | KOMATSU D475A-5EO Track Dozer | Trunnion, Left |  |  | Anglo Tactics Library |  | Trunnion balls | wears | abrasion | Recommended | Condition Based | Check for excessive movement on blade connectors, push arms |  | Check for excessive movement on blade connectors, push arms | 2000 | Operational Hours |  | No excessive play | Inform Supervisor to arrange for replace | Offline |  | Replace blade trunnion balls | Replace | Offline | Inspection | Repair | 12000
298070 | 277069 | KOMATSU D475A-5EO Track Dozer | Trunnion, Left |  |  | Anglo Tactics Library |  | Trunnion ball bushes | wears | abrasion | Recommended | Condition Based | Check for excessive movement on blade connectors, push arms |  | Check for excessive movement on blade connectors, push arms | 2000 | Operational Hours |  | No excessive play | Inform Supervisor to arrange for replace | Offline |  | Replace blade trunnion ball bushes | Replace | Offline | Inspection | Repair | 6000
298070 | 277070 | KOMATSU D475A-5EO Track Dozer | Trunnion, Right |  |  | Anglo Tactics Library |  | Trunnion balls | wears | abrasion | Recommended | Condition Based | Check for excessive movement on blade connectors, push arms |  | Check for excessive movement on blade connectors, push arms | 2000 | Operational Hours |  | No excessive play | Inform Supervisor to arrange for replace | Offline |  | Replace blade trunnion balls | Replace | Offline | Inspection | Repair | 12000
298070 | 277071 | KOMATSU D475A-5EO Track Dozer | Trunnion, Right |  |  | Anglo Tactics Library |  | Trunnion ball bushes | wears | abrasion | Recommended | Condition Based | Check for excessive movement on blade connectors, push arms |  | Check for excessive movement on blade connectors, push arms | 2000 | Operational Hours |  | No excessive play | Inform Supervisor to arrange for replace | Offline |  | Replace blade trunnion ball bushes | Replace | Offline | Inspection | Repair | 6000
299553 | 278058 | KOMATSU D475A-5EO Track Dozer | Roller, Carrier, Left, Front |  |  | WS 16/05/2018 |  | Carrier roller | wears | abrasion | Recommended | Condition Based | Hot Roller inspection for seizer |  | Hot Roller inspection for seizer | 500 | Operational Hours |  | No roller seizer and no high temperature | Inform supervisor to arrange for replacement | Offline |  | Replace carrier roller | Replace | Offline | Inspection | Not Budgeted
299554 | 278060 | KOMATSU D475A-5EO Track Dozer | Roller, Carrier, Left, Front |  |  | WS 16/05/2018 |  | Bushes | wears | abrasion | Recommended | Condition Based | Inspect roller for oil leakage. |  | Inspect roller for oil leakage. | 500 | Operational Hours |  | No oil leakage | Inform supervisor to arrange for replacement | Offline |  | Replace carrier roller | Replace | Offline | Inspection | Not Budgeted
299554 | 278061 | KOMATSU D475A-5EO Track Dozer | Roller, Carrier, Left, Front |  |  | WS 16/05/2018 |  | Seals | wears | abrasion | Recommended | Condition Based | Inspect roller for oil leakage. |  | Inspect roller for oil leakage. | 500 | Operational Hours |  | No oil leakage | Inform supervisor to arrange for replacement | Offline |  | Replace carrier roller | Replace | Offline | Inspection | Not Budgeted
299553 | 278062 | KOMATSU D475A-5EO Track Dozer | Roller, Carrier, Left, Rear |  |  | WS 16/05/2018 |  | Carrier roller | wears | abrasion | Recommended | Condition Based | Hot Roller inspection for seizer |  | Hot Roller inspection for seizer | 500 | Operational Hours |  | No roller seizer and no high temperature | Inform supervisor to arrange for replacement | Offline |  | Replace carrier roller | Replace | Offline | Inspection | Replace | 6000
299554 | 278063 | KOMATSU D475A-5EO Track Dozer | Roller, Carrier, Left, Rear |  |  | WS 16/05/2018 |  | Bushes | wears | abrasion | Recommended | Condition Based | Inspect roller for oil leakage. |  | Inspect roller for oil leakage. | 500 | Operational Hours |  | No oil leakage | Inform supervisor to arrange for replacement | Offline |  | Replace carrier roller | Replace | Offline | Inspection | Replace | 6000
299554 | 278064 | KOMATSU D475A-5EO Track Dozer | Roller, Carrier, Left, Rear |  |  | WS 16/05/2018 |  | Seals | wears | abrasion | Recommended | Condition Based | Inspect roller for oil leakage. |  | Inspect roller for oil leakage. | 500 | Operational Hours |  | No oil leakage | Inform supervisor to arrange for replacement | Offline |  | Replace carrier roller | Replace | Offline | Inspection | Replace | 6000
299553 | 279685 | KOMATSU D475A-5EO Track Dozer | Roller, Carrier, Right, Front |  |  | WS 16/05/2018 |  | Carrier roller | wears | abrasion | Recommended | Condition Based | Hot Roller inspection for seizer |  | Hot Roller inspection for seizer | 500 | Operational Hours |  | No roller seizer and no high temperature | Inform supervisor to arrange for replacement | Offline |  | Replace carrier roller | Replace | Offline | Inspection | Not Budgeted
299554 | 279686 | KOMATSU D475A-5EO Track Dozer | Roller, Carrier, Right, Front |  |  | WS 16/05/2018 |  | Bushes | wears | abrasion | Recommended | Condition Based | Inspect roller for oil leakage. |  | Inspect roller for oil leakage. | 500 | Operational Hours |  | No oil leakage | Inform supervisor to arrange for replacement | Offline |  | Replace carrier roller | Replace | Offline | Inspection | Not Budgeted
299554 | 279687 | KOMATSU D475A-5EO Track Dozer | Roller, Carrier, Right, Front |  |  | WS 16/05/2018 |  | Seals | wears | abrasion | Recommended | Condition Based | Inspect roller for oil leakage. |  | Inspect roller for oil leakage. | 500 | Operational Hours |  | No oil leakage | Inform supervisor to arrange for replacement | Offline |  | Replace carrier roller | Replace | Offline | Inspection | Not Budgeted
299553 | 279691 | KOMATSU D475A-5EO Track Dozer | Roller, Carrier, Right, Rear |  |  | WS 16/05/2018 |  | Carrier roller | wears | abrasion | Recommended | Condition Based | Hot Roller inspection for seizer |  | Hot Roller inspection for seizer | 500 | Operational Hours |  | No roller seizer and no high temperature | Inform supervisor to arrange for replacement | Offline |  | Replace carrier roller | Replace | Offline | Inspection | Replace | 6000
299554 | 279692 | KOMATSU D475A-5EO Track Dozer | Roller, Carrier, Right, Rear |  |  | WS 16/05/2018 |  | Bushes | wears | abrasion | Recommended | Condition Based | Inspect roller for oil leakage. |  | Inspect roller for oil leakage. | 500 | Operational Hours |  | No oil leakage | Inform supervisor to arrange for replacement | Offline |  | Replace carrier roller | Replace | Offline | Inspection | Replace | 6000
299554 | 279693 | KOMATSU D475A-5EO Track Dozer | Roller, Carrier, Right, Rear |  |  | WS 16/05/2018 |  | Seals | wears | abrasion | Recommended | Condition Based | Inspect roller for oil leakage. |  | Inspect roller for oil leakage. | 500 | Operational Hours |  | No oil leakage | Inform supervisor to arrange for replacement | Offline |  | Replace carrier roller | Replace | Offline | Inspection | Replace | 6000
299554 | 278065 | KOMATSU D475A-5EO Track Dozer | Roller, Track, Left, Position 1 |  |  | WS 16/05/2018 |  | Bushes | wears | abrasion | Recommended | Condition Based | Inspect roller for oil leakage. |  | Inspect roller for oil leakage. | 500 | Operational Hours |  | No oil leakage | Inform supervisor to arrange for replacement | Offline |  | Replace track roller | Replace | Offline | Inspection | Replace | 10000
299553 | 278066 | KOMATSU D475A-5EO Track Dozer | Roller, Track, Left, Position 1 |  |  | WS 16/05/2018 |  | Carrier roller | wears | abrasion | Recommended | Condition Based | Hot Roller inspection for seizer |  | Hot Roller inspection for seizer | 500 | Operational Hours |  | No roller seizer and no high temperature | Inform supervisor to arrange for replacement | Offline |  | Replace track roller | Replace | Offline | Inspection | Replace | 10000
299554 | 278067 | KOMATSU D475A-5EO Track Dozer | Roller, Track, Left, Position 1 |  |  | WS 16/05/2018 |  | Seals | wears | abrasion | Recommended | Condition Based | Inspect roller for oil leakage. |  | Inspect roller for oil leakage. | 500 | Operational Hours |  | No oil leakage | Inform supervisor to arrange for replacement | Offline |  | Replace track roller | Replace | Offline | Inspection | Replace | 10000
299554 | 278071 | KOMATSU D475A-5EO Track Dozer | Roller, Track, Left, Position 2 |  |  | WS 16/05/2018 |  | Bushes | wears | abrasion | Recommended | Condition Based | Inspect roller for oil leakage. |  | Inspect roller for oil leakage. | 500 | Operational Hours |  | No oil leakage | Inform supervisor to arrange for replacement | Offline |  | Replace track roller | Replace | Offline | Inspection | Replace | 10000
299553 | 278072 | KOMATSU D475A-5EO Track Dozer | Roller, Track, Left, Position 2 |  |  | WS 16/05/2018 |  | Carrier roller | wears | abrasion | Recommended | Condition Based | Hot Roller inspection for seizer |  | Hot Roller inspection for seizer | 500 | Operational Hours |  | No roller seizer and no high temperature | Inform supervisor to arrange for replacement | Offline |  | Replace track roller | Replace | Offline | Inspection | Replace | 10000
299554 | 278073 | KOMATSU D475A-5EO Track Dozer | Roller, Track, Left, Position 2 |  |  | WS 16/05/2018 |  | Seals | wears | abrasion | Recommended | Condition Based | Inspect roller for oil leakage. |  | Inspect roller for oil leakage. | 500 | Operational Hours |  | No oil leakage | Inform supervisor to arrange for replacement | Offline |  | Replace track roller | Replace | Offline | Inspection | Replace | 10000
299554 | 278077 | KOMATSU D475A-5EO Track Dozer | Roller, Track, Left, Position 3 |  |  | WS 16/05/2018 |  | Bushes | wears | abrasion | Recommended | Condition Based | Inspect roller for oil leakage. |  | Inspect roller for oil leakage. | 500 | Operational Hours |  | No oil leakage | Inform supervisor to arrange for replacement | Offline |  | Replace track roller | Replace | Offline | Inspection | Replace | 10000
299553 | 278078 | KOMATSU D475A-5EO Track Dozer | Roller, Track, Left, Position 3 |  |  | WS 16/05/2018 |  | Carrier roller | wears | abrasion | Recommended | Condition Based | Hot Roller inspection for seizer |  | Hot Roller inspection for seizer | 500 | Operational Hours |  | No roller seizer and no high temperature | Inform supervisor to arrange for replacement | Offline |  | Replace track roller | Replace | Offline | Inspection | Replace | 10000
299554 | 278079 | KOMATSU D475A-5EO Track Dozer | Roller, Track, Left, Position 3 |  |  | WS 16/05/2018 |  | Seals | wears | abrasion | Recommended | Condition Based | Inspect roller for oil leakage. |  | Inspect roller for oil leakage. | 500 | Operational Hours |  | No oil leakage | Inform supervisor to arrange for replacement | Offline |  | Replace track roller | Replace | Offline | Inspection | Replace | 10000
299554 | 278083 | KOMATSU D475A-5EO Track Dozer | Roller, Track, Left, Position 4 |  |  | WS 16/05/2018 |  | Bushes | wears | abrasion | Recommended | Condition Based | Inspect roller for oil leakage. |  | Inspect roller for oil leakage. | 500 | Operational Hours |  | No oil leakage | Inform supervisor to arrange for replacement | Offline |  | Replace track roller | Replace | Offline | Inspection | Replace | 10000
299553 | 278084 | KOMATSU D475A-5EO Track Dozer | Roller, Track, Left, Position 4 |  |  | WS 16/05/2018 |  | Carrier roller | wears | abrasion | Recommended | Condition Based | Hot Roller inspection for seizer |  | Hot Roller inspection for seizer | 500 | Operational Hours |  | No roller seizer and no high temperature | Inform supervisor to arrange for replacement | Offline |  | Replace track roller | Replace | Offline | Inspection | Replace | 10000
299554 | 278085 | KOMATSU D475A-5EO Track Dozer | Roller, Track, Left, Position 4 |  |  | WS 16/05/2018 |  | Seals | wears | abrasion | Recommended | Condition Based | Inspect roller for oil leakage. |  | Inspect roller for oil leakage. | 500 | Operational Hours |  | No oil leakage | Inform supervisor to arrange for replacement | Offline |  | Replace track roller | Replace | Offline | Inspection | Replace | 10000
299554 | 278089 | KOMATSU D475A-5EO Track Dozer | Roller, Track, Left, Position 5 |  |  | WS 16/05/2018 |  | Bushes | wears | abrasion | Recommended | Condition Based | Inspect roller for oil leakage. |  | Inspect roller for oil leakage. | 500 | Operational Hours |  | No oil leakage | Inform supervisor to arrange for replacement | Offline |  | Replace track roller | Replace | Offline | Inspection | Replace | 10000
299553 | 278090 | KOMATSU D475A-5EO Track Dozer | Roller, Track, Left, Position 5 |  |  | WS 16/05/2018 |  | Carrier roller | wears | abrasion | Recommended | Condition Based | Hot Roller inspection for seizer |  | Hot Roller inspection for seizer | 500 | Operational Hours |  | No roller seizer and no high temperature | Inform supervisor to arrange for replacement | Offline |  | Replace track roller | Replace | Offline | Inspection | Replace | 10000
299554 | 278091 | KOMATSU D475A-5EO Track Dozer | Roller, Track, Left, Position 5 |  |  | WS 16/05/2018 |  | Seals | wears | abrasion | Recommended | Condition Based | Inspect roller for oil leakage. |  | Inspect roller for oil leakage. | 500 | Operational Hours |  | No oil leakage | Inform supervisor to arrange for replacement | Offline |  | Replace track roller | Replace | Offline | Inspection | Replace | 10000
299554 | 278095 | KOMATSU D475A-5EO Track Dozer | Roller, Track, Left, Position 6 |  |  | WS 16/05/2018 |  | Bushes | wears | abrasion | Recommended | Condition Based | Inspect roller for oil leakage. |  | Inspect roller for oil leakage. | 500 | Operational Hours |  | No oil leakage | Inform supervisor to arrange for replacement | Offline |  | Replace track roller | Replace | Offline | Inspection | Replace | 10000
299553 | 278096 | KOMATSU D475A-5EO Track Dozer | Roller, Track, Left, Position 6 |  |  | WS 16/05/2018 |  | Carrier roller | wears | abrasion | Recommended | Condition Based | Hot Roller inspection for seizer |  | Hot Roller inspection for seizer | 500 | Operational Hours |  | No roller seizer and no high temperature | Inform supervisor to arrange for replacement | Offline |  | Replace track roller | Replace | Offline | Inspection | Replace | 10000
299554 | 278097 | KOMATSU D475A-5EO Track Dozer | Roller, Track, Left, Position 6 |  |  | WS 16/05/2018 |  | Seals | wears | abrasion | Recommended | Condition Based | Inspect roller for oil leakage. |  | Inspect roller for oil leakage. | 500 | Operational Hours |  | No oil leakage | Inform supervisor to arrange for replacement | Offline |  | Replace track roller | Replace | Offline | Inspection | Replace | 10000
299554 | 278101 | KOMATSU D475A-5EO Track Dozer | Roller, Track, Left, Position 7 |  |  | WS 16/05/2018 |  | Bushes | wears | abrasion | Recommended | Condition Based | Inspect roller for oil leakage. |  | Inspect roller for oil leakage. | 500 | Operational Hours |  | No oil leakage | Inform supervisor to arrange for replacement | Offline |  | Replace track roller | Replace | Offline | Inspection | Replace | 10000
299553 | 278102 | KOMATSU D475A-5EO Track Dozer | Roller, Track, Left, Position 7 |  |  | WS 16/05/2018 |  | Carrier roller | wears | abrasion | Recommended | Condition Based | Hot Roller inspection for seizer |  | Hot Roller inspection for seizer | 500 | Operational Hours |  | No roller seizer and no high temperature | Inform supervisor to arrange for replacement | Offline |  | Replace track roller | Replace | Offline | Inspection | Replace | 10000
299554 | 278103 | KOMATSU D475A-5EO Track Dozer | Roller, Track, Left, Position 7 |  |  | WS 16/05/2018 |  | Seals | wears | abrasion | Recommended | Condition Based | Inspect roller for oil leakage. |  | Inspect roller for oil leakage. | 500 | Operational Hours |  | No oil leakage | Inform supervisor to arrange for replacement | Offline |  | Replace track roller | Replace | Offline | Inspection | Replace | 10000
299554 | 278107 | KOMATSU D475A-5EO Track Dozer | Roller, Track, Left, Position 8 |  |  | WS 16/05/2018 |  | Bushes | wears | abrasion | Recommended | Condition Based | Inspect roller for oil leakage. |  | Inspect roller for oil leakage. | 500 | Operational Hours |  | No oil leakage | Inform supervisor to arrange for replacement | Offline |  | Replace track roller | Replace | Offline | Inspection | Replace | 10000
299553 | 278108 | KOMATSU D475A-5EO Track Dozer | Roller, Track, Left, Position 8 |  |  | WS 16/05/2018 |  | Carrier roller | wears | abrasion | Recommended | Condition Based | Hot Roller inspection for seizer |  | Hot Roller inspection for seizer | 500 | Operational Hours |  | No roller seizer and no high temperature | Inform supervisor to arrange for replacement | Offline |  | Replace track roller | Replace | Offline | Inspection | Replace | 10000
299554 | 278109 | KOMATSU D475A-5EO Track Dozer | Roller, Track, Left, Position 8 |  |  | WS 16/05/2018 |  | Seals | wears | abrasion | Recommended | Condition Based | Inspect roller for oil leakage. |  | Inspect roller for oil leakage. | 500 | Operational Hours |  | No oil leakage | Inform supervisor to arrange for replacement | Offline |  | Replace track roller | Replace | Offline | Inspection | Replace | 10000
299554 | 279718 | KOMATSU D475A-5EO Track Dozer | Roller, Track, Right, Position 1 |  |  | WS 16/05/2018 |  | Bushes | wears | abrasion | Recommended | Condition Based | Inspect roller for oil leakage. |  | Inspect roller for oil leakage. | 500 | Operational Hours |  | No oil leakage | Inform supervisor to arrange for replacement | Offline |  | Replace track roller | Replace | Offline | Inspection | Replace | 10000
299553 | 279719 | KOMATSU D475A-5EO Track Dozer | Roller, Track, Right, Position 1 |  |  | WS 16/05/2018 |  | Carrier roller | wears | abrasion | Recommended | Condition Based | Hot Roller inspection for seizer |  | Hot Roller inspection for seizer | 500 | Operational Hours |  | No roller seizer and no high temperature | Inform supervisor to arrange for replacement | Offline |  | Replace track roller | Replace | Offline | Inspection | Replace | 10000
299554 | 279720 | KOMATSU D475A-5EO Track Dozer | Roller, Track, Right, Position 1 |  |  | WS 16/05/2018 |  | Seals | wears | abrasion | Recommended | Condition Based | Inspect roller for oil leakage. |  | Inspect roller for oil leakage. | 500 | Operational Hours |  | No oil leakage | Inform supervisor to arrange for replacement | Offline |  | Replace track roller | Replace | Offline | Inspection | Replace | 10000
299554 | 279725 | KOMATSU D475A-5EO Track Dozer | Roller, Track, Right, Position 2 |  |  | WS 16/05/2018 |  | Bushes | wears | abrasion | Recommended | Condition Based | Inspect roller for oil leakage. |  | Inspect roller for oil leakage. | 500 | Operational Hours |  | No oil leakage | Inform supervisor to arrange for replacement | Offline |  | Replace track roller | Replace | Offline | Inspection | Replace | 10000
299553 | 279726 | KOMATSU D475A-5EO Track Dozer | Roller, Track, Right, Position 2 |  |  | WS 16/05/2018 |  | Carrier roller | wears | abrasion | Recommended | Condition Based | Hot Roller inspection for seizer |  | Hot Roller inspection for seizer | 500 | Operational Hours |  | No roller seizer and no high temperature | Inform supervisor to arrange for replacement | Offline |  | Replace track roller | Replace | Offline | Inspection | Replace | 10000
299554 | 279727 | KOMATSU D475A-5EO Track Dozer | Roller, Track, Right, Position 2 |  |  | WS 16/05/2018 |  | Seals | wears | abrasion | Recommended | Condition Based | Inspect roller for oil leakage. |  | Inspect roller for oil leakage. | 500 | Operational Hours |  | No oil leakage | Inform supervisor to arrange for replacement | Offline |  | Replace track roller | Replace | Offline | Inspection | Replace | 10000
299554 | 279731 | KOMATSU D475A-5EO Track Dozer | Roller, Track, Right, Position 3 |  |  | WS 16/05/2018 |  | Bushes | wears | abrasion | Recommended | Condition Based | Inspect roller for oil leakage. |  | Inspect roller for oil leakage. | 500 | Operational Hours |  | No oil leakage | Inform supervisor to arrange for replacement | Offline |  | Replace track roller | Replace | Offline | Inspection | Replace | 10000
299553 | 279732 | KOMATSU D475A-5EO Track Dozer | Roller, Track, Right, Position 3 |  |  | WS 16/05/2018 |  | Carrier roller | wears | abrasion | Recommended | Condition Based | Hot Roller inspection for seizer |  | Hot Roller inspection for seizer | 500 | Operational Hours |  | No roller seizer and no high temperature | Inform supervisor to arrange for replacement | Offline |  | Replace track roller | Replace | Offline | Inspection | Replace | 10000
299554 | 279733 | KOMATSU D475A-5EO Track Dozer | Roller, Track, Right, Position 3 |  |  | WS 16/05/2018 |  | Seals | wears | abrasion | Recommended | Condition Based | Inspect roller for oil leakage. |  | Inspect roller for oil leakage. | 500 | Operational Hours |  | No oil leakage | Inform supervisor to arrange for replacement | Offline |  | Replace track roller | Replace | Offline | Inspection | Replace | 10000
299554 | 279737 | KOMATSU D475A-5EO Track Dozer | Roller, Track, Right, Position 4 |  |  | WS 16/05/2018 |  | Bushes | wears | abrasion | Recommended | Condition Based | Inspect roller for oil leakage. |  | Inspect roller for oil leakage. | 500 | Operational Hours |  | No oil leakage | Inform supervisor to arrange for replacement | Offline |  | Replace track roller | Replace | Offline | Inspection | Replace | 10000
299553 | 279738 | KOMATSU D475A-5EO Track Dozer | Roller, Track, Right, Position 4 |  |  | WS 16/05/2018 |  | Carrier roller | wears | abrasion | Recommended | Condition Based | Hot Roller inspection for seizer |  | Hot Roller inspection for seizer | 500 | Operational Hours |  | No roller seizer and no high temperature | Inform supervisor to arrange for replacement | Offline |  | Replace track roller | Replace | Offline | Inspection | Replace | 10000
299554 | 279739 | KOMATSU D475A-5EO Track Dozer | Roller, Track, Right, Position 4 |  |  | WS 16/05/2018 |  | Seals | wears | abrasion | Recommended | Condition Based | Inspect roller for oil leakage. |  | Inspect roller for oil leakage. | 500 | Operational Hours |  | No oil leakage | Inform supervisor to arrange for replacement | Offline |  | Replace track roller | Replace | Offline | Inspection | Replace | 10000
299554 | 279743 | KOMATSU D475A-5EO Track Dozer | Roller, Track, Right, Position 5 |  |  | WS 16/05/2018 |  | Bushes | wears | abrasion | Recommended | Condition Based | Inspect roller for oil leakage. |  | Inspect roller for oil leakage. | 500 | Operational Hours |  | No oil leakage | Inform supervisor to arrange for replacement | Offline |  | Replace track roller | Replace | Offline | Inspection | Replace | 10000
299553 | 279744 | KOMATSU D475A-5EO Track Dozer | Roller, Track, Right, Position 5 |  |  | WS 16/05/2018 |  | Carrier roller | wears | abrasion | Recommended | Condition Based | Hot Roller inspection for seizer |  | Hot Roller inspection for seizer | 500 | Operational Hours |  | No roller seizer and no high temperature | Inform supervisor to arrange for replacement | Offline |  | Replace track roller | Replace | Offline | Inspection | Replace | 10000
299554 | 279745 | KOMATSU D475A-5EO Track Dozer | Roller, Track, Right, Position 5 |  |  | WS 16/05/2018 |  | Seals | wears | abrasion | Recommended | Condition Based | Inspect roller for oil leakage. |  | Inspect roller for oil leakage. | 500 | Operational Hours |  | No oil leakage | Inform supervisor to arrange for replacement | Offline |  | Replace track roller | Replace | Offline | Inspection | Replace | 10000
299554 | 279749 | KOMATSU D475A-5EO Track Dozer | Roller, Track, Right, Position 6 |  |  | WS 16/05/2018 |  | Bushes | wears | abrasion | Recommended | Condition Based | Inspect roller for oil leakage. |  | Inspect roller for oil leakage. | 500 | Operational Hours |  | No oil leakage | Inform supervisor to arrange for replacement | Offline |  | Replace track roller | Replace | Offline | Inspection | Replace | 10000
299553 | 279750 | KOMATSU D475A-5EO Track Dozer | Roller, Track, Right, Position 6 |  |  | WS 16/05/2018 |  | Carrier roller | wears | abrasion | Recommended | Condition Based | Hot Roller inspection for seizer |  | Hot Roller inspection for seizer | 500 | Operational Hours |  | No roller seizer and no high temperature | Inform supervisor to arrange for replacement | Offline |  | Replace track roller | Replace | Offline | Inspection | Replace | 10000
299554 | 279751 | KOMATSU D475A-5EO Track Dozer | Roller, Track, Right, Position 6 |  |  | WS 16/05/2018 |  | Seals | wears | abrasion | Recommended | Condition Based | Inspect roller for oil leakage. |  | Inspect roller for oil leakage. | 500 | Operational Hours |  | No oil leakage | Inform supervisor to arrange for replacement | Offline |  | Replace track roller | Replace | Offline | Inspection | Replace | 10000
299554 | 279755 | KOMATSU D475A-5EO Track Dozer | Roller, Track, Right, Position 7 |  |  | WS 16/05/2018 |  | Bushes | wears | abrasion | Recommended | Condition Based | Inspect roller for oil leakage. |  | Inspect roller for oil leakage. | 500 | Operational Hours |  | No oil leakage | Inform supervisor to arrange for replacement | Offline |  | Replace track roller | Replace | Offline | Inspection | Replace | 10000
299553 | 279756 | KOMATSU D475A-5EO Track Dozer | Roller, Track, Right, Position 7 |  |  | WS 16/05/2018 |  | Carrier roller | wears | abrasion | Recommended | Condition Based | Hot Roller inspection for seizer |  | Hot Roller inspection for seizer | 500 | Operational Hours |  | No roller seizer and no high temperature | Inform supervisor to arrange for replacement | Offline |  | Replace track roller | Replace | Offline | Inspection | Replace | 10000
299554 | 279757 | KOMATSU D475A-5EO Track Dozer | Roller, Track, Right, Position 7 |  |  | WS 16/05/2018 |  | Seals | wears | abrasion | Recommended | Condition Based | Inspect roller for oil leakage. |  | Inspect roller for oil leakage. | 500 | Operational Hours |  | No oil leakage | Inform supervisor to arrange for replacement | Offline |  | Replace track roller | Replace | Offline | Inspection | Replace | 10000
299554 | 279761 | KOMATSU D475A-5EO Track Dozer | Roller, Track, Right, Position 8 |  |  | WS 16/05/2018 |  | Bushes | wears | abrasion | Recommended | Condition Based | Inspect roller for oil leakage. |  | Inspect roller for oil leakage. | 500 | Operational Hours |  | No oil leakage | Inform supervisor to arrange for replacement | Offline |  | Replace track roller | Replace | Offline | Inspection | Replace | 10000
299553 | 279762 | KOMATSU D475A-5EO Track Dozer | Roller, Track, Right, Position 8 |  |  | WS 16/05/2018 |  | Carrier roller | wears | abrasion | Recommended | Condition Based | Hot Roller inspection for seizer |  | Hot Roller inspection for seizer | 500 | Operational Hours |  | No roller seizer and no high temperature | Inform supervisor to arrange for replacement | Offline |  | Replace track roller | Replace | Offline | Inspection | Replace | 10000
299554 | 279763 | KOMATSU D475A-5EO Track Dozer | Roller, Track, Right, Position 8 |  |  | WS 16/05/2018 |  | Seals | wears | abrasion | Recommended | Condition Based | Inspect roller for oil leakage. |  | Inspect roller for oil leakage. | 500 | Operational Hours |  | No oil leakage | Inform supervisor to arrange for replacement | Offline |  | Replace track roller | Replace | Offline | Inspection | Replace | 10000
298175 | 276760 | KOMATSU D475A-5EO Track Dozer | Radiator |  |  | Anglo Tactics Library |  | Radiator Cap | degrades | age | Recommended | Condition Based | Inspect both radiator caps for looseness |  | Inspect both radiator caps for looseness | 500 | Operational Hours |  | No looseness and No leaks | Tighten or replace the cap if necessary | Offline |  | Replace radiator cap | Repair | Offline | Inspection | Repair | 16000
298151 | 276731 | KOMATSU D475A-5EO Track Dozer | Damper/Pulley |  |  | Anglo Tactics Library |  | Seals | degrades | age | Recommended | Condition Based | Check the damper oil level |  | Check the damper oil level | 500 | Operational Hours |  | Level above min and below max | Top up as required | Offline |  | Overhaul vibration damper assembly | Repair | Offline | Inspection | Not Budgeted
298026 | 276895 | KOMATSU D475A-5EO Track Dozer | Hydraulic System |  |  | Anglo Tactics Library |  | Oil | degrades | age | Recommended | Condition Based | Check the hydraulic system oil level |  | Check the hydraulic system oil level | 250 | Operational Hours |  | Level above min and below max | Top up as required | Offline |  | Top up as required | Adjust | Offline | Inspection | Not Budgeted
298914 | 277732 | KOMATSU D475A-5EO Track Dozer | Fuel System |  |  | WS 15/05/18 |  | Fuel | degrades | chemical attack | Recommended | Condition Based | Take fuel sample |  | Take fuel sample | 500 | Operational Hours |  |  |  | Offline |  | Drain and replace fuel | Replace | Offline | Fluid Analysis | Not Budgeted
298072 | 277075 | KOMATSU D475A-5EO Track Dozer | Frame, Ripper |  |  | Anglo Tactics Library |  | Pins and bushes | wears | abrasion | Recommended | Condition Based | Inspect condition of ripper pins and bushes for wear | Condition is not a valid word | Inspect condition of ripper pins and bushes for wear | 500 | Operational Hours |  | No excessive play | Inform Supervisor to arrange for replacement | Offline |  | Replace ripper pin and bushes | Replace | Offline | Inspection | Repair | 24000
301287 | 279766 | KOMATSU D475A-5EO Track Dozer | Cooler, Hydraulic Oil |  |  | WS 18/05/2018 |  | Cooler | cracks | fatigue | Recommended | Condition Based | Inspect cooler for oil leakage |  | Inspect cooler for oil leakage | 500 | Operational Hours |  | No leakage on cooler | Inform supervisor to arrange for replacement | Offline |  | Replace hydraulic oil cooler | Replace | Offline | Inspection | Replace | 14000
298078 | 277083 | KOMATSU D475A-5EO Track Dozer | Cylinder, Lift/Hoist, Left |  |  | WS 24/05/2018 |  | Seals | breaks | fatigue | Recommended | Condition Based | Inspect the blade lift cylinders for leaks |  | Inspect the blade lift cylinders for leaks | 1000 | Operational Hours |  | No leaks | Inform supervisor to arrange for replacement | Offline |  | Replace blade lift cylinder | Replace | Offline | Inspection | Replace | 9000
| 276858 | KOMATSU D475A-5EO Track Dozer | Air Conditioning |  |  | Anglo Tactics Library |  | A/C gas | degrades | use | Recommended | Run Until Failure |  |  |  | 0 | [6 empty] | Replace A/C gas | Repair | Offline |  | Not Budgeted
298078 | 280736 | KOMATSU D475A-5EO Track Dozer | Cylinder, Lift/Hoist, Right |  |  | WS 24/05/2018 |  | Seals | breaks | fatigue | Recommended | Condition Based | Inspect the blade lift cylinders for leaks |  | Inspect the blade lift cylinders for leaks | 1000 | Operational Hours |  | No leaks | Inform supervisor to arrange for replacement | Offline |  | Replace blade lift cylinder | Replace | Offline | Inspection | Replace | 9000
298044 | 276952 | KOMATSU D475A-5EO Track Dozer | Track Assembly, Left |  |  | Anglo Tactics Library |  | Chain link | wears | abrasion | Recommended | Condition Based | Inspect links for wear and take link height measurement |  | Inspect links for wear and take link height measurement | 500 | Operational Hours |  | link height >181 | Inform supervisor to arrange for replacement | Offline |  | Replace track assembly | Replace | Offline | Inspection | Replace | 9000
298044 | 279709 | KOMATSU D475A-5EO Track Dozer | Track Assembly, Right |  |  | Anglo Tactics Library |  | Chain link | wears | abrasion | Recommended | Condition Based | Inspect links for wear and take link height measurement |  | Inspect links for wear and take link height measurement | 500 | Operational Hours |  | link height >181 | Inform supervisor to arrange for replacement | Offline |  | Replace track assembly | Replace | Offline | Inspection | Replace | 9000
299550 | 278055 | KOMATSU D475A-5EO Track Dozer | Idler/Idler Wheel, Front Left |  |  | WS 16/05/2018 |  | Idler shaft seals | wears | abrasion | Recommended | Condition Based | Inspect idler shaft for leakages |  | Inspect idler shaft for leakages | 500 | Operational Hours |  | No leakages | Inform Supervisor to arrange for replacement | Offline |  | Replace track idler | Replace | Offline | Inspection | Replace | 7000
299550 | 279697 | KOMATSU D475A-5EO Track Dozer | Idler/Idler Wheel, Front Right |  |  | WS 16/05/2018 |  | Idler shaft seals | wears | abrasion | Recommended | Condition Based | Inspect idler shaft for leakages |  | Inspect idler shaft for leakages | 500 | Operational Hours |  | No leakages | Inform Supervisor to arrange for replacement | Offline |  | Replace track idler | Replace | Offline | Inspection | Replace | 7000
298076 | 277079 | KOMATSU D475A-5EO Track Dozer | Ripper Tip |  |  | Anglo Tactics Library |  | Ripper boots | wears | abrasion | Recommended | Condition Based | Check ripper boot and shank guard for wear |  | Check ripper boot and shank guard for wear | 1000 | Operational Hours |  | Should be intact and not excessively worn. | Inform supervisor to arrnage for replacement | Offline |  | Replace ripper boots | Replace | Offline | Inspection | Replace | 4000
298031 | 276921 | KOMATSU D475A-5EO Track Dozer | Bogie, Left |  |  | Anglo Tactics Library |  | Left no# 2 major bogie pins x2 | breaks | fatigue | Recommended | Condition Based | Check the minor and major bogie pins for wear |  | Check the minor and major bogie pins for wear | 2000 | Operational Hours |  | No excessive movement | Inform supervisor to arrrange replacement | Offline |  | Replace left no# 2 minor bogie pins x 2 | Replace | Offline | Inspection | Repair | 16000
298031 | 276922 | KOMATSU D475A-5EO Track Dozer | Bogie, Left |  |  | Anglo Tactics Library |  | Left no# 4 major bogie pins x2 | breaks | fatigue | Recommended | Condition Based | Check the minor and major bogie pins for wear |  | Check the minor and major bogie pins for wear | 2000 | Operational Hours |  | No excessive movement | Inform supervisor to arrrange replacement | Offline |  | Replace left no# 4 major bogie pins x 2 | Replace | Offline | Inspection | Repair | 16000
298031 | 276925 | KOMATSU D475A-5EO Track Dozer | Bogie, Left |  |  | Anglo Tactics Library |  | Left no# 3 major bogie pins x2 | breaks | fatigue | Recommended | Condition Based | Check the minor and major bogie pins for wear |  | Check the minor and major bogie pins for wear | 2000 | Operational Hours |  | No excessive movement | Inform supervisor to arrrange replacement | Offline |  | Replace left no# 3 major bogie pins x 2 | Replace | Offline | Inspection | Repair | 16000
298031 | 276927 | KOMATSU D475A-5EO Track Dozer | Bogie, Left |  |  | Anglo Tactics Library |  | Left no# 5 major bogie pins x2 | breaks | fatigue | Recommended | Condition Based | Check the minor and major bogie pins for wear |  | Check the minor and major bogie pins for wear | 2000 | Operational Hours |  | No excessive movement | Inform supervisor to arrrange replacement | Offline |  | Replace left rear no# 5 major bogie pins x 2 | Replace | Offline | Inspection | Repair | 16000
298031 | 276928 | KOMATSU D475A-5EO Track Dozer | Bogie, Left |  |  | Anglo Tactics Library |  | Left no# 1 major bogie pins x2 | breaks | fatigue | Recommended | Condition Based | Check the minor and major bogie pins for wear |  | Check the minor and major bogie pins for wear | 2000 | Operational Hours |  | No excessive movement | Inform supervisor to arrrange replacement | Offline |  | Replace left front no# 1 major bogie pins x 2 | Replace | Offline | Inspection | Repair | 16000
298031 | 279669 | KOMATSU D475A-5EO Track Dozer | Bogie, Right |  |  | Anglo Tactics Library |  | Left no# 2 major bogie pins x2 | breaks | fatigue | Recommended | Condition Based | Check the minor and major bogie pins for wear |  | Check the minor and major bogie pins for wear | 2000 | Operational Hours |  | No excessive movement | Inform supervisor to arrrange replacement | Offline |  | Replace left no# 2 minor bogie pins x 2 | Replace | Offline | Inspection | Repair | 16000
298031 | 279670 | KOMATSU D475A-5EO Track Dozer | Bogie, Right |  |  | Anglo Tactics Library |  | Left no# 4 major bogie pins x2 | breaks | fatigue | Recommended | Condition Based | Check the minor and major bogie pins for wear |  | Check the minor and major bogie pins for wear | 2000 | Operational Hours |  | No excessive movement | Inform supervisor to arrrange replacement | Offline |  | Replace left no# 4 major bogie pins x 2 | Replace | Offline | Inspection | Repair | 16000
298031 | 279673 | KOMATSU D475A-5EO Track Dozer | Bogie, Right |  |  | Anglo Tactics Library |  | Left no# 3 major bogie pins x2 | breaks | fatigue | Recommended | Condition Based | Check the minor and major bogie pins for wear |  | Check the minor and major bogie pins for wear | 2000 | Operational Hours |  | No excessive movement | Inform supervisor to arrrange replacement | Offline |  | Replace left no# 3 major bogie pins x 2 | Replace | Offline | Inspection | Repair | 16000
298031 | 279675 | KOMATSU D475A-5EO Track Dozer | Bogie, Right |  |  | Anglo Tactics Library |  | Left no# 5 major bogie pins x2 | breaks | fatigue | Recommended | Condition Based | Check the minor and major bogie pins for wear |  | Check the minor and major bogie pins for wear | 2000 | Operational Hours |  | No excessive movement | Inform supervisor to arrrange replacement | Offline |  | Replace left rear no# 5 major bogie pins x 2 | Replace | Offline | Inspection | Repair | 16000
298031 | 279676 | KOMATSU D475A-5EO Track Dozer | Bogie, Right |  |  | Anglo Tactics Library |  | Left no# 1 major bogie pins x2 | breaks | fatigue | Recommended | Condition Based | Check the minor and major bogie pins for wear |  | Check the minor and major bogie pins for wear | 2000 | Operational Hours |  | No excessive movement | Inform supervisor to arrrange replacement | Offline |  | Replace left front no# 1 major bogie pins x 2 | Replace | Offline | Inspection | Repair | 16000
298205 | 276804 | KOMATSU D475A-5EO Track Dozer | Cable |  |  | Anglo Tactics Library |  | Grease | degrades | use | Recommended | Fixed Time | Apply anticorrosive grease to all connection points |  | Apply anticorrosive grease to all connection points | 2000 | Operational Hours |  |  |  | Offline |  |  |  |  | Lube | Not Budgeted
298205 | 276825 | KOMATSU D475A-5EO Track Dozer | Cable |  |  | Anglo Tactics Library |  | Grease | degrades | use | Recommended | Fixed Time | Apply anticorrosive grease to all connection points |  | Apply anticorrosive grease to all connection points | 2000 | Operational Hours |  |  |  | Offline |  |  |  |  | Lube | Not Budgeted
299555 | 278110 | KOMATSU D475A-5EO Track Dozer | Sprocket Assembly, Left |  |  | WS 16/05/2018 |  | Sprocket segments | deforms | impact | Recommended | Condition Based | Inspect the sprocket segment for wear |  | Inspect the sprocket segment for wear | 500 | Operational Hours |  | Wear on tooth tip > 470 Tooth root thickness > 26.5 Tooth tip should be sharp | Inform supervisor to plan for replacement | Offline |  | Replace sprocket segment | Replace | Offline | Inspection | Replace | 5000
299555 | 279700 | KOMATSU D475A-5EO Track Dozer | Sprocket Assembly, Right |  |  | WS 16/05/2018 |  | Sprocket segments | deforms | impact | Recommended | Condition Based | Inspect the sprocket segment for wear |  | Inspect the sprocket segment for wear | 500 | Operational Hours |  | Wear on tooth tip > 470 Tooth root thickness > 26.5 Tooth tip should be sharp | Inform supervisor to plan for replacement | Offline |  | Replace sprocket segment | Replace | Offline | Inspection | Replace | 5000
298907 | 277728 | KOMATSU D475A-5EO Track Dozer | Damper/Pulley |  |  | WS 15/05/18 |  | Oil | degrades | use | Recommended | Condition Based | Damper oil sample |  | Damper oil sample | 0 |  |  | In accordance with OEM specifications |  | Offline |  | Drain and replace oil | Replace | Offline | Oil Analysis | Not Budgeted
302503 | 280728 | KOMATSU D475A-5EO Track Dozer | Cylinder, Lift, Ripper, Left |  |  | WS 24/05/2018 |  | Cylinder | bends | impact | Recommended | Condition Based | Inspect the cylinder for bending damage | Damage is not an accepted mechanism or evidence. Maybe for bending. | Inspect the cylinder for bending damage | 1000 |  |  | No Bending | Inform the supervisor to arrange for replacement | Offline |  | Replace left ripper lift cylinder | Replace | Offline | Inspection | Replace | 14000
302503 | 280731 | KOMATSU D475A-5EO Track Dozer | Cylinder, Lift, Ripper, Right |  |  | WS 24/05/2018 |  | Cylinder | bends | impact | Recommended | Condition Based | Inspect the cylinder for bending damage |  | Inspect the cylinder for bending damage | 1000 |  |  | No Bending | Inform the supervisor to arrange for replacement | Offline |  | Replace left ripper lift cylinder | Replace | Offline | Inspection | Replace | 14000
302503 | 280738 | KOMATSU D475A-5EO Track Dozer | Cylinder, Lift/Hoist, Left |  |  | WS 24/05/2018 |  | Cylinder | bends | impact | Recommended | Condition Based | Inspect the cylinder for bending damage |  | Inspect the cylinder for bending damage | 1000 |  |  | No Bending | Inform the supervisor to arrange for replacement | Offline |  | Replace left ripper lift cylinder | Replace | Offline | Inspection | Not Budgeted
302503 | 280739 | KOMATSU D475A-5EO Track Dozer | Cylinder, Lift/Hoist, Right |  |  | WS 24/05/2018 |  | Cylinder | bends | impact | Recommended | Condition Based | Inspect the cylinder for bending damage |  | Inspect the cylinder for bending damage | 1000 |  |  | No Bending | Inform the supervisor to arrange for replacement | Offline |  | Replace left ripper lift cylinder | Replace | Offline | Inspection | Not Budgeted
302503 | 280740 | KOMATSU D475A-5EO Track Dozer | Cylinder, Tilt, Left |  |  | WS 24/05/2018 |  | Cylinder | bends | impact | Recommended | Condition Based | Inspect the cylinder for bending damage |  | Inspect the cylinder for bending damage | 1000 |  |  | No Bending | Inform the supervisor to arrange for replacement | Offline |  | Replace left ripper lift cylinder | Replace | Offline | Inspection | Not Budgeted
302503 | 280744 | KOMATSU D475A-5EO Track Dozer | Cylinder, Tilt, Right |  |  | WS 24/05/2018 |  | Cylinder | bends | impact | Recommended | Condition Based | Inspect the cylinder for bending damage |  | Inspect the cylinder for bending damage | 1000 |  |  | No Bending | Inform the supervisor to arrange for replacement | Offline |  | Replace left ripper lift cylinder | Replace | Offline | Inspection | Not Budgeted
302503 | 280748 | KOMATSU D475A-5EO Track Dozer | Cylinder, Tilt, Ripper, Left |  |  | WS 24/05/2018 |  | Cylinder | bends | impact | Recommended | Condition Based | Inspect the cylinder for bending damage |  | Inspect the cylinder for bending damage | 1000 |  |  | No Bending | Inform the supervisor to arrange for replacement | Offline |  | Replace left ripper lift cylinder | Replace | Offline | Inspection | Not Budgeted
302503 | 280752 | KOMATSU D475A-5EO Track Dozer | Cylinder, Tilt, Ripper, Right |  |  | WS 24/05/2018 |  | Cylinder | bends | impact | Recommended | Condition Based | Inspect the cylinder for bending damage |  | Inspect the cylinder for bending damage | 1000 |  |  | No Bending | Inform the supervisor to arrange for replacement | Offline |  | Replace left ripper lift cylinder | Replace | Offline | Inspection | Not Budgeted
298167 | 276748 | KOMATSU D475A-5EO Track Dozer | Fan |  |  | Anglo Tactics Library |  | Blade | cracks | fatigue | Recommended | Condition Based | Inspect the radiator fan blades for cracks |  | Inspect the radiator fan blades for cracks | 1000 | Operational Hours |  | No cracks | Inform the supervisor to raise a work order for replacement on fan blades | Offline |  | Replace fan | Replace | Offline | Inspection | Replace | 16000
299383 | 276929 | KOMATSU D475A-5EO Track Dozer | Bogie Pad/Air Spring, Left |  |  | Anglo Tactics Library |  | Left no# 4 bogie pads x2 | breaks | fatigue | Recommended | Condition Based | Inspect boogie pad for cracks |  | Inspect boogie pad for cracks | 2000 | Operational Hours |  | No crakes | Infrom supervisor to plan for repair | Offline |  | Replace bogie pad (L4) | Replace | Offline | Inspection | Repair | 9000
299383 | 276930 | KOMATSU D475A-5EO Track Dozer | Bogie Pad/Air Spring, Left |  |  | Anglo Tactics Library |  | Left no# 1 bogie pads x2 | breaks | fatigue | Recommended | Condition Based | Inspect boogie pad for cracks |  | Inspect boogie pad for cracks | 2000 | Operational Hours |  | No crakes | Infrom supervisor to plan for repair | Offline |  | Replace bogie pad (L1) | Replace | Offline | Inspection | Repair | 9000
299383 | 276931 | KOMATSU D475A-5EO Track Dozer | Bogie Pad/Air Spring, Left |  |  | Anglo Tactics Library |  | Left no# 3 bogie pads x2 | breaks | fatigue | Recommended | Condition Based | Inspect boogie pad for cracks |  | Inspect boogie pad for cracks | 2000 | Operational Hours |  | No crakes | Infrom supervisor to plan for repair | Offline |  | Replace bogie pad (L3) | Replace | Offline | Inspection | Repair | 9000
299383 | 276932 | KOMATSU D475A-5EO Track Dozer | Bogie Pad/Air Spring, Left |  |  | Anglo Tactics Library |  | Left no# 2 bogie pads x2 | breaks | fatigue | Recommended | Condition Based | Inspect boogie pad for cracks |  | Inspect boogie pad for cracks | 2000 | Operational Hours |  | No crakes | Infrom supervisor to plan for repair | Offline |  | Replace bogie pad (L2) | Replace | Offline | Inspection | Repair | 9000
299383 | 276933 | KOMATSU D475A-5EO Track Dozer | Bogie Pad/Air Spring, Left |  |  | Anglo Tactics Library |  | Left no# 5 bogie pads x2 | breaks | fatigue | Recommended | Condition Based | Inspect boogie pad for cracks |  | Inspect boogie pad for cracks | 2000 | Operational Hours |  | No crakes | Infrom supervisor to plan for repair | Offline |  | Replace bogie pad (L5) | Replace | Offline | Inspection | Repair | 9000
299383 | 279677 | KOMATSU D475A-5EO Track Dozer | Bogie Pad/Air Spring, Right |  |  | Anglo Tactics Library |  | Left no# 4 bogie pads x2 | breaks | fatigue | Recommended | Condition Based | Inspect boogie pad for cracks |  | Inspect boogie pad for cracks | 2000 | Operational Hours |  | No crakes | Infrom supervisor to plan for repair | Offline |  | Replace bogie pad (L4) | Replace | Offline | Inspection | Repair | 9000
299383 | 279678 | KOMATSU D475A-5EO Track Dozer | Bogie Pad/Air Spring, Right |  |  | Anglo Tactics Library |  | Left no# 1 bogie pads x2 | breaks | fatigue | Recommended | Condition Based | Inspect boogie pad for cracks |  | Inspect boogie pad for cracks | 2000 | Operational Hours |  | No crakes | Infrom supervisor to plan for repair | Offline |  | Replace bogie pad (L1) | Replace | Offline | Inspection | Repair | 9000
299383 | 279679 | KOMATSU D475A-5EO Track Dozer | Bogie Pad/Air Spring, Right |  |  | Anglo Tactics Library |  | Left no# 3 bogie pads x2 | breaks | fatigue | Recommended | Condition Based | Inspect boogie pad for cracks |  | Inspect boogie pad for cracks | 2000 | Operational Hours |  | No crakes | Infrom supervisor to plan for repair | Offline |  | Replace bogie pad (L3) | Replace | Offline | Inspection | Repair | 9000
299383 | 279680 | KOMATSU D475A-5EO Track Dozer | Bogie Pad/Air Spring, Right |  |  | Anglo Tactics Library |  | Left no# 2 bogie pads x2 | breaks | fatigue | Recommended | Condition Based | Inspect boogie pad for cracks |  | Inspect boogie pad for cracks | 2000 | Operational Hours |  | No crakes | Infrom supervisor to plan for repair | Offline |  | Replace bogie pad (L2) | Replace | Offline | Inspection | Repair | 9000
299383 | 279681 | KOMATSU D475A-5EO Track Dozer | Bogie Pad/Air Spring, Right |  |  | Anglo Tactics Library |  | Left no# 5 bogie pads x2 | breaks | fatigue | Recommended | Condition Based | Inspect boogie pad for cracks |  | Inspect boogie pad for cracks | 2000 | Operational Hours |  | No crakes | Infrom supervisor to plan for repair | Offline |  | Replace bogie pad (L5) | Replace | Offline | Inspection | Repair | 9000
| 276849 | KOMATSU D475A-5EO Track Dozer | Seat, Driver |  |  | Anglo Tactics Library |  | Seat cover | degrades | use | Recommended | Run Until Failure |  |  |  | 0 | [6 empty] | Replace suspension seat | Replace | Offline |  | Replace | 6000
298128 | 277186 | KOMATSU D475A-5EO Track Dozer | Transmission |  |  | Anglo Tactics Library |  | Oil | degrades | use | Recommended | Condition Based | Replace oil in transmission and clean strainers ( transmission, torque converter case and bevel gear case) |  | Replace oil in transmission and clean strainers ( transmission, torque converter case and bevel gear case) | 1000 | Operational Hours |  | No unusual debris or wear fragments |  | Offline |  | Replace transmission/torque converter module | Replace | Offline | Replace | Replace | 14000
298030 | 276917 | KOMATSU D475A-5EO Track Dozer | Undercarriage |  |  | Anglo Tactics Library |  | Grease | degrades | use | Recommended | Fixed Time | Grease track tensioner grease points |  | Grease track tensioner grease points | 250 | Operational Hours |  |  |  | Offline |  |  |  |  | Lube | Not Budgeted
298142 | 276704 | KOMATSU D475A-5EO Track Dozer | Engine |  |  | Anglo Tactics Library |  | Oil | degrades | use | Recommended | Fixed Time | Replace engine oil and filters - (fill filters with oil prior to fitting) |  | Replace engine oil and filters - (fill filters with oil prior to fitting) | 500 | Operational Hours |  |  |  | Offline |  |  |  |  | Adjust | Not Budgeted
298858 | 277611 | KOMATSU D475A-5EO Track Dozer | Radiator |  |  | WS 10/05/18 |  | Filler neck | cracks | fatigue | Recommended | Condition Based | Inspect filler neck for cracks |  | Inspect filler neck for cracks | 500 | Operational Hours |  | No cracks | Repair filler neck | Offline |  | Repair filler neck | Repair | Offline | Inspection | Not Budgeted
298929 | 277740 | KOMATSU D475A-5EO Track Dozer | Batteries |  |  | Elec WS 09-05-18 |  | Battery clamps | loose | vibration | Recommended | Condition Based | Tighten battery clamps |  | Tighten battery clamps | 500 | Operational Hours |  |  | Replace if necessary | Offline |  | Replace battery clamps | Replace | Offline | Repair | Not Budgeted
298181 | 276770 | KOMATSU D475A-5EO Track Dozer | Air Induction & Exhaust System |  |  | Anglo Tactics Library |  | Hose | cracks | fatigue | Recommended | Condition Based | Inspect induction system hoses for cracks |  | Inspect induction system hoses for cracks | 500 | Operational Hours |  | No cracks | Replace induction system hoses if necessary | Offline |  | Replace air induction hose | Repair | Offline | Inspection | Not Budgeted
298860 | 277612 | KOMATSU D475A-5EO Track Dozer | Radiator |  |  | WS 10/05/18 |  | Lock | loose | vibration | Recommended | Condition Based | Check for presence of radiator lock |  | Check for presence of radiator lock | 500 | Operational Hours |  | Radiator lock should be present | Replace lock if necessary | Offline |  | Replace radiator lock | Replace | Offline | Inspection | Not Budgeted
298041 | 276950 | KOMATSU D475A-5EO Track Dozer | Track Assembly, Left |  |  | Anglo Tactics Library |  | Fasteners | loose | vibration | Recommended | Condition Based | Inspect track chains and grousers for loose or missing master link or grouser bolts |  | Inspect track chains and grousers for loose or missing master link or grouser bolts | 500 | Operational Hours |  | No damage, loose or missing bolts | Replace missing bolts and tighten lose bolts | Offline |  | Replace track grouser bolts | Repair | Offline | Inspection | Not Budgeted
298041 | 279707 | KOMATSU D475A-5EO Track Dozer | Track Assembly, Right |  |  | Anglo Tactics Library |  | Fasteners | loose | vibration | Recommended | Condition Based | Inspect track chains and grousers for loose or missing master link or grouser bolts |  | Inspect track chains and grousers for loose or missing master link or grouser bolts | 500 | Operational Hours |  | No damage, loose or missing bolts | Replace missing bolts and tighten lose bolts | Offline |  | Replace track grouser bolts | Repair | Offline | Inspection | Not Budgeted
298911 | 277729 | KOMATSU D475A-5EO Track Dozer | Alternator |  |  | WS 15/05/18 |  | Belt | stretches | tension | Recommended | Condition Based | Measure the alternator belt tension |  | Measure the alternator belt tension | 500 | Operational Hours |  | Between XXX and YYY kg | Replace the belt if necessary | Offline |  | Replace alternator belt | Replace | Offline | Test | Repair | 8000
298912 | 277730 | KOMATSU D475A-5EO Track Dozer | Alternator |  |  | WS 15/05/18 |  | Belt | cracks | fatigue | Recommended | Condition Based | Inspect the alternator belt for cracks |  | Inspect the alternator belt for cracks | 500 | Operational Hours |  | No cracks | Replace the belt if necessary | Offline |  | Replace alternator belt | Replace | Offline | Inspection | Repair | 8000
298092 | 277106 | KOMATSU D475A-5EO Track Dozer | Final Drive, Left |  |  | Anglo Tactics Library |  | Oil | degrades | use | Recommended | Fixed Time | Replace left and right final drive oils |  | Replace left and right final drive oils | 2000 | Operational Hours |  |  |  | Offline |  |  |  |  | Lube | Not Budgeted
298092 | 278043 | KOMATSU D475A-5EO Track Dozer | Final Drive, Right |  |  | Anglo Tactics Library |  | Oil | degrades | use | Recommended | Fixed Time | Replace left and right final drive oils |  | Replace left and right final drive oils | 2000 | Operational Hours |  |  |  | Offline |  |  |  |  | Lube | Not Budgeted
298920 | 277735 | KOMATSU D475A-5EO Track Dozer | Batteries |  |  | Anglo Tactics Library |  | Battery cables | wears | abrasion | Recommended | Condition Based | Inspect cabling from battery to motor starters for wear |  | Inspect cabling from battery to motor starters for wear | 500 | Operational Hours |  | No excessive wear or open circuit | Replace the cabling if necessary | Offline |  | Replace battery cabling | Replace | Offline | Inspection | Not Budgeted
298153 | 276733 | KOMATSU D475A-5EO Track Dozer | Damper/Pulley |  |  | Anglo Tactics Library |  | Oil | degrades | use | Recommended | Fixed Time | Replace oil in damper case and replace breather |  | Replace oil in damper case and replace breather | 2000 | Operational Hours |  |  |  | Offline |  |  |  |  | Repair | Not Budgeted
298020 | 276896 | KOMATSU D475A-5EO Track Dozer | Hydraulic System |  |  | Anglo Tactics Library |  | Oil | degrades | use | Recommended | Fixed Time | Replace oil in hydraulic tank. Replace hydraulic oil filter element and clean hydraulic tank strainer |  | Replace oil in hydraulic tank. Replace hydraulic oil filter element and clean hydraulic tank strainer | 1000 | Operational Hours |  |  |  | Offline |  |  |  |  | Replace | Not Budgeted
298916 | 276767 | KOMATSU D475A-5EO Track Dozer | Air Induction & Exhaust System |  |  | Anglo Tactics Library |  | Clamps | loose | vibration | Recommended | Condition Based | Inspect induction hose clamps for looseness |  | Inspect induction hose clamps for looseness | 500 | Operational Hours |  | No loose/ missing clamps | Replace the induction hose clamps if necessary | Offline |  | Replace air induction hose clamp | Repair | Offline | Inspection | Not Budgeted
298924 | 277738 | KOMATSU D475A-5EO Track Dozer | Batteries |  |  | Elec WS 09-05-18 |  | Battery | degrades | use | Recommended | Condition Based | Check battery load test voltage |  | Check battery load test voltage | 500 | Operational Hours |  | ? | ? | Offline |  | Replace battery | Replace | Offline | Inspection | Not Budgeted
298902 | 276714 | KOMATSU D475A-5EO Track Dozer | Engine |  |  | Anglo Tactics Library |  | External lubrication line | wears | rubbing | Recommended | Condition Based | Inspect lubrication line for leakage |  | Inspect lubrication line for leakage | 500 | Operational Hours |  | No leaks | Replace the lubrication line if necessary | Offline |  | Replace lube line | Replace | Offline | Inspection | Repair | 14000
298146 | 276711 | KOMATSU D475A-5EO Track Dozer | Engine |  |  | Anglo Tactics Library |  | Mounts | loose | vibration | Recommended | Condition Based | Inspect engine mounts for looseness |  | Inspect engine mounts for looseness | 2000 | Operational Hours |  | No damage, wear, loose or missing items | Replace the mountings | Offline |  | Replace engine mounts | Repair | Offline | Inspection | Repair | 16000
298099 | 277130 | KOMATSU D475A-5EO Track Dozer | Linkage, Control, Steering Clutch & Brake |  |  | Anglo Tactics Library |  | Linkages | wears | abrasion | Recommended | Condition Based | Inspect pedal control linkages for wear |  | Inspect pedal control linkages for wear | 500 | Operational Hours |  | No exessive wear | Replace the revevant linkage worn part | Offline |  | Replace brake pedal linkage ball joint | Replace | Offline | Inspection | Not Budgeted
298926 | 277739 | KOMATSU D475A-5EO Track Dozer | Batteries |  |  | Elec WS 09-05-18 |  | Battery | degrades | use | Recommended | Condition Based | Check battery voltage over 24V contacts |  | Check battery voltage over 24V contacts | 500 | Operational Hours |  | Engine running: 24V - 26V & Engine not running 24V | Check individual batteries. Reading when engine running should be 12V | Offline |  | Replace battery Copy | Replace | Offline | Inspection | Not Budgeted
302471 | 280707 | KOMATSU D475A-5EO Track Dozer | Transmission & Drive Line |  |  | WS 24/05/2018 |  | Seals and Orings | breaks | fatigue | Recommended | Condition Based | Inspect the pump O-rings and seals for leakage |  | Inspect the pump O-rings and seals for leakage | 1 |  | Days | Start the dozer and see if there are drips on the ground. No leakage. | Report to supervisor | Offline |  | Replace the O-ring or seal |  |  | Inspection | Not Budgeted
298052 | 276918 | KOMATSU D475A-5EO Track Dozer | Frame, Track, Left |  |  | Anglo Tactics Library |  | Track frame | deforms | impact | Recommended | Condition Based | Inspect undercarriage and track frames for cracks |  | Inspect undercarriage and track frames for cracks | 500 | Operational Hours |  | No leakage | Report to supervisor to arrange for repair by boilermaker | Offline |  | Weld track frame cracks | Repair | Offline | Inspection | Repair | 16000
298052 | 279665 | KOMATSU D475A-5EO Track Dozer | Frame, Track, Right |  |  | Anglo Tactics Library |  | Track frame | deforms | impact | Recommended | Condition Based | Inspect undercarriage and track frames for cracks |  | Inspect undercarriage and track frames for cracks | 500 | Operational Hours |  | No leakage | Report to supervisor to arrange for repair by boilermaker | Offline |  | Weld track frame cracks | Repair | Offline | Inspection | Repair | 16000
302467 | 280704 | KOMATSU D475A-5EO Track Dozer | Hose/Line, Oil, Transmission |  |  | WS 24/05/2018 |  | Hose | cracks | fatigue | Recommended | Condition Based | Visually check on the ground for signs of leakage of transmission oil |  | Visually check on the ground for signs of leakage of transmission oil | 1 | Cycles | Days | No Leakage | Report to suppervisor for replacement of hoses | Online |  | Replace transmission hose | Replace | Offline | Inspection | Repair | 5000
298922 | 277734 | KOMATSU D475A-5EO Track Dozer | Batteries |  |  | Anglo Tactics Library |  | Battery cables | loose | vibration | Recommended | Condition Based | Inspect cabling from battery to starter motors for looseness |  | Inspect cabling from battery to starter motors for looseness | 500 | Operational Hours |  | No loose or missing items | Tighten all loose cables | Offline |  | Tighten and Secure battery cabling | Repair | Offline | Inspection | Not Budgeted
299373 | 278040 | KOMATSU D475A-5EO Track Dozer | Electrical System |  |  | WS 15/05/18 |  | Main power solenoid | loose | vibration | Recommended | Condition Based | Inspect main power solenoid and start slave solenoid for looseness |  | Inspect main power solenoid and start slave solenoid for looseness | 0 |  |  | No looseness | Tighten if loose | Offline |  | Tighten the main power solenoid | Repair | Offline | Inspection | Not Budgeted
299373 | 278041 | KOMATSU D475A-5EO Track Dozer | Electrical System |  |  | WS 15/05/18 |  | Start slave Solenoid | loose | vibration | Recommended | Condition Based | Inspect main power solenoid and start slave solenoid for looseness |  | Inspect main power solenoid and start slave solenoid for looseness | 0 |  |  | No looseness | Tighten if loose | Offline |  | Tighten the start slave solenoid | Repair | Offline | Inspection | Not Budgeted
302501 | 277196 | KOMATSU D475A-5EO Track Dozer | Universal Joint |  |  | WS 24/05/2018 |  | Universal joint bolts | loose | vibration | Recommended | Fixed Time | Tighten the universal joint bolts |  | Tighten the universal joint bolts | 1000 | Operational Hours |  | 156.8Nm - 196Nm | Tighten the bolts | [6 empty] | Not Budgeted
299556 | 278111 | KOMATSU D475A-5EO Track Dozer | Sprocket Assembly, Left |  |  | WS 16/05/2018 |  | Sprocket segments bolts and nuts | loose | vibration | Recommended | Condition Based | Inspect the sprocket segment bolts for wear |  | Inspect the sprocket segment bolts for wear | 500 | Operational Hours |  | Bolts should not be loose | Tighten the bolts to the right torque | Offline |  | Tighten the sprocket segment bolts and nuts | Repair | Offline | Inspection | Not Budgeted
299556 | 279701 | KOMATSU D475A-5EO Track Dozer | Sprocket Assembly, Right |  |  | WS 16/05/2018 |  | Sprocket segments bolts and nuts | loose | vibration | Recommended | Condition Based | Inspect the sprocket segment bolts for wear |  | Inspect the sprocket segment bolts for wear | 500 | Operational Hours |  | Bolts should not be loose | Tighten the bolts to the right torque | Offline |  | Tighten the sprocket segment bolts and nuts | Repair | Offline | Inspection | Not Budgeted
298177 | 276761 | KOMATSU D475A-5EO Track Dozer | Radiator |  |  | Anglo Tactics Library |  | Radiator Mount | loose | vibration | Recommended | Fixed Time | Tighten radiator mounts |  | Tighten radiator mounts | 2000 | Operational Hours |  | Radiator mounts | Tighten the mountings | Offline |  |  |  |  | Inspection | Not Budgeted
298139 | 277193 | KOMATSU D475A-5EO Track Dozer | Hose/Line, Oil, Transmission |  |  | Anglo Tactics Library |  | Hose | cracks | fatigue | Recommended | Condition Based | Check the transmission oil level |  | Check the transmission oil level | 1 | Cycles | Days | Level above min and below max | Top up as required. If toping up is now needed on a regular then inform supervisor | Offline |  | Replace transmission hose | Replace | Offline | Inspection | Repair | 5000
298139 | 277194 | KOMATSU D475A-5EO Track Dozer | Hose/Line, Oil, Transmission |  |  | Anglo Tactics Library |  | Hose | wears | rubbing | Recommended | Condition Based | Check the transmission oil level |  | Check the transmission oil level | 1 | Cycles | Days | Level above min and below max | Top up as required. If toping up is now needed on a regular then inform supervisor | Offline |  | Replace transmission hose | Replace | Offline | Inspection | Repair | 5000
298139 | 277179 | KOMATSU D475A-5EO Track Dozer | Transmission |  |  | WS 24/05/2018 |  | Seals | wears | abrasion | Recommended | Condition Based | Check the transmission oil level |  | Check the transmission oil level | 1 | Cycles | Days | Level above min and below max | Top up as required. If toping up is now needed on a regular then inform supervisor | Offline |  | Replace transmission input seal | Repair | Offline | Inspection | Repair | 9000
298178 | 276746 | KOMATSU D475A-5EO Track Dozer | Hose/Line, Coolant |  |  | Anglo Tactics Library |  | Hose | cracks | fatigue | Recommended | Condition Based | Check level of radiator coolant |  | Check level of radiator coolant | 500 | Operational Hours |  | Level above min and below max | Top up to max as required | Offline |  | Replace radiator hose | Replace | Offline | Inspection | Not Budgeted
298178 | 276762 | KOMATSU D475A-5EO Track Dozer | Radiator |  |  | Anglo Tactics Library |  | Radiator coolant level | drops | use | Recommended | Condition Based | Check level of radiator coolant |  | Check level of radiator coolant | 500 | Operational Hours |  | Level above min and below max | Top up to max as required | Offline |  | Replace radiator | Repair | Offline | Inspection | Repair | 4000
Note on N162: Jose Cortinat: All these fixed time replacements?
Note on T1348: Jose Cortinat: No cracks

## Info
Missing Acceptable limits