## Export
Notes | Strategy Id | Equipment / Library Component | Maintainable Item | Function & Failure | Existing Task | Deconstructed Task | What | Mechanism | Cause | Status | Tactics Type | Primary Task Id | Primary Task | Primary Task Acceptable Limits | Primary Task Conditional Comments | Primary Task Interval | Operational Units | Time Units | Primary Task Constraint | Primary Task Access Time | Primary Task Task Type | Secondary Task Id | Secondary Task | Secondary Task Constraint | Budgeted As | Budgeted Life | Budgeted Life Time Units | Budgeted Life Operational Units | Justification Category | Justification | Secondary Task Comments | Secondary Task Task Type | Secondary Task Access Time
ASSET: Not applicable - component does not exist | 1724 | Correct Medium Pump | Bearing Assembly, Pump | Operating Cost-To provide smooth rotation-Restriction to rotate-Primary Function | Anglo Tactics Library |  | Impeller Release Mechanism | breaks | fatigue | Redundant | Run Until Failure |  |  |  |  | 0 | Operational Hours |  |  |  |  | 1878 | Replace impeller release collar mechanism | Offline | Not Budgeted | [6 empty] | Replace | 2
STRATEGY: Consider Auto-Lube System | 4254 | Correct Medium Pump | Bearing Assembly, Pump | Operating Cost-To provide smooth rotation-Restriction to rotate-Primary Function |  |  | DE Lip Seal Lubrication | drops | use | Recommended | Redesign |  |  |  |  | 0 | Operational Hours | [7 empty] | Not Budgeted
| 1730 | Correct Medium Pump | Motor, Electric (Greased, VA) | Operating Cost-To drive the pump-Pump not driven-Primary Function | Elect W/S 29052018 |  | Cooling Fan | blocks | contamination | Recommended | Fixed Time | 1899 | Clean the drive motor fins, cooling fan, cowling and cooling fins |  |  | 7 |  | Days | Offline | 0.1 | Clean |  |  |  | Not Budgeted
| 1735 | Correct Medium Pump | Motor, Electric (Greased, VA) | Operating Cost-To drive the pump-Pump not driven-Primary Function | Elect W/S 29052018 |  | Motor Cooling Fins | build up | contamination | Recommended | Fixed Time | 1899 | Clean the drive motor fins, cooling fan, cowling and cooling fins |  |  | 7 |  | Days | Offline | 0.1 | Clean |  |  |  | Not Budgeted
| 1736 | Correct Medium Pump | Motor, Electric (Greased, VA) | Operating Cost-To drive the pump-Pump not driven-Primary Function | Elect W/S 29052018 |  | Motor Cowling | build up | contamination | Recommended | Fixed Time | 1899 | Clean the drive motor fins, cooling fan, cowling and cooling fins |  |  | 7 |  | Days | Offline | 0.1 | Clean |  |  |  | Not Budgeted
| 1737 | Correct Medium Pump | Motor, Electric (Greased, VA) | Operating Cost-To drive the pump-Pump not driven-Primary Function | Anglo Tactics Library |  | Connections | corrodes | environment | Redundant | Condition Based | 1997 | Perform ultrasound test on termination boxes |  | Report to supervisor immediately | 336 |  | Days | Online | 0 | Ultrasonic Testing | 1996 | Repair terminal connections | Offline | Not Budgeted |  |  |  | Redundant | Corrosion/dirt unlikely if seals are intact. Moisture should cause protection devices to trip. Overheating would only occur if terminals have a hot joint which is unlikely if terminals are torqued correctly. Intrusive maintenance |  | Repair | 2
| 5445 | Correct Medium Pump | Motor, Electric (Greased, VA) | Operating Cost-To drive the pump-Pump not driven-Primary Function | Elect W/S 29052018 |  | motor | degrades | age | Recommended | Run Until Failure |  |  |  |  | 0 | Operational Hours |  |  |  |  | 5699 | Replace motor | Offline | Not Budgeted | [5 empty] | Align motor and do baseline condition monitoring | Replace | 6
| 1744 | Correct Medium Pump | V Pulley, Drive | Operating Cost-Transfer power to the v-belt-No power transferred to the v-belt-Primary Function | Mech WS 21-05 |  | Key | shears | overload | Recommended | Run Until Failure |  |  |  |  | 0 | Operational Hours |  |  |  |  | 1893 | Replace key | Offline | Not Budgeted | [6 empty] | Replace | 2
| 1749 | Correct Medium Pump | V Pulley, Driven | Operating Cost-Transfer power from v-belt to pump-Power not transferred to pump-Primary Function | Mech WS 21-05 |  | Key | shears | overload | Recommended | Run Until Failure |  |  |  |  | 0 | Operational Hours |  |  |  |  | 1893 | Replace key | Offline | Not Budgeted | [6 empty] | Replace | 2
| 1784 | Correct Medium Pump | Pump Wet End, Centrifugal, Slurry | Production Volumes-To pump the correct medium fluid from the source to delivery-Correct medium fluid not pumped from the source to delivery-Primary Function | Mech WS 30/05 |  | Pump Wet End Assembly | wears | abrasion | Recommended | Fixed Time | 1934 | Overhaul pump |  |  | 168 |  | Days | Offline | 4.5 | Repair |  |  |  | Not Budgeted |  |  |  |  | Pump Back Liner - Cannot Monitor, Non Adjustable & Not Measurable
STRATEGY: Pump Wear Ring - Non Monitored, Non Adjustable & Not Measurable | 1786 | Correct Medium Pump | Pump Wet End, Centrifugal, Slurry | Production Volumes-To pump the correct medium fluid from the source to delivery-Correct medium fluid not pumped from the source to delivery-Primary Function | Mech WS 30/05 |  | Pump Volute Casing | wears | abrasion | Recommended | Fixed Time | 1934 | Overhaul pump |  |  | 168 |  | Days | Offline | 4.5 | Repair |  |  |  | Not Budgeted
| 1706 | Correct Medium Pump | Motor, Electric (Greased, VA) | Operating Cost-To drive the pump-Pump not driven-Primary Function | Anglo Tactics Library |  | Earth Connections | loose | vibration | Redundant | Condition Based | 1909 | Measure and record earth continuity on motor earth cable | <0.01Ω |  | 336 |  | Days | Offline | 0.5 | Test | 1910 | Tighten electric AC motor terminal connections | Offline | Not Budgeted |  |  |  | Redundant | Fix cabling. low possibility | No loose or missing items | Adjust | 2
| 1732 | Correct Medium Pump | Motor, Electric (Greased, VA) | Operating Cost-To drive the pump-Pump not driven-Primary Function | Anglo Tactics Library |  | Winding Insulation | degrades | use | Redundant | Condition Based | 1898 | Megger and record phase to earth insulation resistance of motor and motor cables | >2MΩ | Phase 1 to Earth________MΩ. Phase 2 to Earth________MΩ. Phase 3 to Earth________MΩ | 336 |  | Days | Offline | 0.1 | Test | 1903 | Replace drive motor | Offline | Not Budgeted |  |  |  | Redundant | Installation only |  | Replace | 4
| 1727 | Correct Medium Pump | Motor, Electric (Greased, VA) | Operating Cost-To drive the pump-Pump not driven-Primary Function | Elect W/S 29052018 |  | Fan | loose | vibration | Recommended | Condition Based | 1902 | Inspect drive motor fan for looseness | Feel air flow at drive cowling and listen for excessive noise | Repair fan if necessary and report to supervisor | 7 |  | Days | Online | 0 | Inspection | 1906 | Replace the drive motor fan | Offline | Not Budgeted | [6 empty] | Replace | 0.5
| 1776 | Correct Medium Pump | Pipe | Production Volumes-Transfer correct medium from source to delivery-correct medium not transferred-Primary Function | mech WS 28052018 |  | Clamp | corrodes | environment | Recommended | Condition Based | 1847 | Inspect pipe work clamps for corrosion | No excessive corrosion to cause functional failure | Create follow-up works order to replace | 7 |  | Days | Online | 0 | Inspection | 1850 | Replace pipe clamp | Offline | Not Budgeted | [6 empty] | Replace | 1
| 1774 | Correct Medium Pump | Pipe | Production Volumes-Transfer correct medium from source to delivery-correct medium not transferred-Primary Function | mech WS 28052018 |  | Bolts | loose | vibration | Recommended | Condition Based | 1845 | Inspect pipe and flanges for leakage | No leaks | Report to supervisor and create follow-up works order to fix if necessary | 7 |  | Days | Online | 0 | Inspection | 1849 | Replace pipe flange gasket and flange bolts | Offline | Not Budgeted | [6 empty] | Replace | 6
| 1775 | Correct Medium Pump | Pipe | Production Volumes-Transfer correct medium from source to delivery-correct medium not transferred-Primary Function | mech WS 28052018 |  | Clamps | loose | vibration | Recommended | Condition Based | 1846 | Inspect pipe work clamps for looseness | No loose or missing items | tighten bolts if necessary | 7 |  | Days | Online | 0 | Inspection | 1850 | Replace pipe clamp | Offline | Not Budgeted | [6 empty] | Replace | 1
| 1741 | Correct Medium Pump | V Pulley, Drive | Operating Cost-Transfer power to the v-belt-No power transferred to the v-belt-Primary Function | Mech WS 21-05 |  | Pulley Taper Lock Bush | loose | vibration | Recommended | Condition Based | 1888 | Check the drive and driven pulley alignment | Clearance between ruler and pulleys < 0.05. Filler should not fall through. | Re-align the pulley if necessary | 14 |  | Days | Offline | 0.25 | Check | 1889 | Align V pulleys | Offline | Not Budgeted | [6 empty] | Adjust | 1
| 1746 | Correct Medium Pump | V Pulley, Driven | Operating Cost-Transfer power from v-belt to pump-Power not transferred to pump-Primary Function | Mech WS 21-05 |  | Pulley Taper Lock Bush | loose | vibration | Recommended | Condition Based | 1888 | Check the drive and driven pulley alignment | Clearance between ruler and pulleys < 0.05. Filler should not fall through. | Re-align the pulley if necessary | 14 |  | Days | Offline | 0.25 | Check | 1889 | Align V pulleys | Offline | Not Budgeted | [6 empty] | Adjust | 1
STRATEGY: Pump Performance Not Monitored - Wear Measurable | 1804 | Correct Medium Pump | Pump Wet End, Centrifugal, Slurry | Production Volumes-To prevent water/ spillage from entering the pump drive assembly-Water/ spillage not prevented from entering the pump drive assembly-Secondary Function | Mech WS 30/05 | Pump Performance Not Monitored - Wear Measurable | Pump Volute Casing | wears | erosion | Redundant | Condition Based | 1967 | Perform ultrasonic thickness test to assess pump thickness wear | Defined in the ultrasonic thickness for wear monitoring report and recommendations | In accordance with Anglo American ultrasonic thickness testing procedure | 168 |  | Days | Offline | 2 | Ultrasonic Testing | 1949 | Replace pump volute casing | Offline | Not Budgeted |  |  |  |  | Pump Performance Not Monitored - Wear Measurable |  | Replace | 5
STRATEGY: Pump Performance Not Monitored - Wear Measurable | 1742 | Correct Medium Pump | V Pulley, Drive | Operating Cost-Transfer power to the v-belt-No power transferred to the v-belt-Primary Function | Mech WS 21-05 |  | Pulley | wears | rubbing | Recommended | Condition Based | 1891 | Check the V pulley wear with a profile gauge | Gauge must flash on both ends of the groove | Replace the v-pulley if necessary | 14 |  | Days | Offline | 0.25 | Check | 1890 | Replace V pulley | Offline | Not Budgeted | [5 empty] | Align and tension v-belts | Replace | 3
STRATEGY: Pump Performance Not Monitored - Wear Measurable | 1747 | Correct Medium Pump | V Pulley, Driven | Operating Cost-Transfer power from v-belt to pump-Power not transferred to pump-Primary Function | Mech WS 21-05 |  | Pulley | wears | rubbing | Recommended | Condition Based | 1891 | Check the V pulley wear with a profile gauge | Gauge must flash on both ends of the groove | Replace the v-pulley if necessary | 14 |  | Days | Offline | 0.25 | Check | 1890 | Replace V pulley | Offline | Not Budgeted | [5 empty] | Align and tension v-belts | Replace | 3
| 1745 | Correct Medium Pump | V Pulley, Drive | Operating Cost-Transfer power to the v-belt-No power transferred to the v-belt-Primary Function | Mech WS 21-05 |  | Pulley | build up | contamination | Recommended | Condition Based | 2000 | Inspect pulley for contamination build-up | No contamination build up | Clean the pulley if necessary | 14 |  | Days | Offline | 0.01 | Inspection | 2001 | Clean v-pulley | Offline | Not Budgeted | [6 empty] | Clean | 0.1
| 1750 | Correct Medium Pump | V Pulley, Driven | Operating Cost-Transfer power from v-belt to pump-Power not transferred to pump-Primary Function | Mech WS 21-05 |  | Pulley | build up | contamination | Recommended | Condition Based | 2000 | Inspect pulley for contamination build-up | No contamination build up | Clean the pulley if necessary | 14 |  | Days | Offline | 0.01 | Inspection | 2001 | Clean v-pulley | Offline | Not Budgeted | [6 empty] | Clean | 0.1
| 1718 | Correct Medium Pump | V Belts | Operating Cost-To protect the motor & pump from overload-Loss of motor/ pump protection from overload-Secondary Function | Mech WS 21-05 |  | V Belt | cracks | fatigue | Recommended | Condition Based | 1896 | Inspect V belts for cracks | No cracks | Replace v-belt. at next maintenance day, retention v-belt | 14 |  | Days | Offline | 0.1 | Inspection | 1897 | Replace V belts | Offline | Not Budgeted | [6 empty] | Replace | 1
| 1743 | Correct Medium Pump | V Pulley, Drive | Operating Cost-Transfer power to the v-belt-No power transferred to the v-belt-Primary Function | Mech WS 21-05 |  | Pulley | cracks | fatigue | Recommended | Condition Based | 1892 | Inspect v-pulley for cracks | No cracks | Replace v-pulley if necessary | 14 |  | Days | Offline | 0.1 | Inspection | 1890 | Replace V pulley | Offline | Not Budgeted | [5 empty] | Align and tension v-belts | Replace | 3
| 1748 | Correct Medium Pump | V Pulley, Driven | Operating Cost-Transfer power from v-belt to pump-Power not transferred to pump-Primary Function | Mech WS 21-05 |  | Pulley | cracks | fatigue | Recommended | Condition Based | 1892 | Inspect v-pulley for cracks | No cracks | Replace v-pulley if necessary | 14 |  | Days | Offline | 0.1 | Inspection | 1890 | Replace V pulley | Offline | Not Budgeted | [5 empty] | Align and tension v-belts | Replace | 3
ASSET: No base, only concrete plinth | 1777 | Correct Medium Pump | Base, Pump | Production Volumes-To secure pump in fixed a position-Pump not secured in a fixed position-Primary Function | Mech WS 30/05 |  | Bolts | loose | vibration | Redundant | Condition Based | 1884 | Perform vibration analysis/ test on pump assembly | Defined in the VA Condition Monitoring Report and Recommendations | In accordance with Anglo American vibration procedure | 28 |  | Days | Online | 0 | Vibration Analysis | 1885 | Tighten/replace foundation bolts as required | Offline | Not Budgeted | [6 empty] | Replace | 0.1
| 1717 | Correct Medium Pump | V Belts | Operating Cost-Transmit power from drive pulley to driven pulley-No power transmitted to driven pulley-Primary Function | Mech WS 21-05 |  | V Belt | wears | abrasion | Recommended | Condition Based | 1857 | Inspect V belts for wear | No excessive wear on belt | Ensure v-belt alignment is correct, remove burrs and rust from grooves | 14 |  | Days | Offline | 0.25 | Inspection | 1897 | Replace V belts | Offline | Not Budgeted | [6 empty] | Replace | 1
| 4236 | Correct Medium Pump | Valve, Guillotine | Production Volumes-Regulate correct medium flow from source to pump-Correct medium flow not regulated-Primary Function | mech WS 28052018 |  | Valve | binds | contamination | Redundant | Condition Based | 4507 | Test the valve for free movement and O/C position | Free movement and no build up | Clean and lubricate the valve if necessary | 28 |  | Days | Offline | 0.25 | Test | 4508 | Clean and lubricate the valve | Offline | Not Budgeted |  |  |  | Redundant | Dont test valve for sticky. wrong shutdown sequence used |  | Clean | 0.25
| 1818 | Correct Medium Pump | Pump Wet End, Centrifugal, Slurry | Production Volumes-To prevent water/ spillage from entering the pump drive assembly-Water/ spillage not prevented from entering the pump drive assembly-Secondary Function | Mech WS 30/05 |  | Gland Follower | relaxation | creep | Recommended | Condition Based | 1953 | Inspect gland follower for leakage | No leakage while running | Tighten the gland follower bolts if necessary | 14 |  | Days | Online | 0 | Inspection | 1955 | Tighten gland follower | Offline | Not Budgeted | [6 empty] | Adjust | 1
| 1716 | Correct Medium Pump | V Belts | Operating Cost-To protect the motor & pump from overload-Loss of motor/ pump protection from overload-Secondary Function | Mech WS 21-05 |  | V Belt | stretches | tension | Recommended | Condition Based | 1855 | Check V belts tension | Tension as per image | Tension the V belts if necessary | 14 |  | Days | Offline | 0.25 | Check | 1856 | Adjust V belt tension | Offline | Not Budgeted | [6 empty] | Adjust | 1
| 4246 | Correct Medium Pump | Motor, Electric (Greased, VA) | Operating Cost-To drive the pump-Pump not driven-Primary Function | Elect W/S 29052018 |  | Cable gland | loose | vibration | Redundant | Condition Based | 4525 | Inspect cable gland for looseness | Gland secured. Can not turn by hand. | Tighten cable gland if necessary | 168 |  | Days | Offline | 0.1 | Inspection | 4526 | Tighten cable gland | Offline | Not Budgeted | [6 empty] | Adjust | 1
| 1770 | Correct Medium Pump | Valve, Guillotine | Production Volumes-Regulate correct medium flow from source to pump-Correct medium flow not regulated-Primary Function | mech WS 28052018 |  | Cylinder Seal | degrades | age | Recommended | Condition Based | 1865 | Inspect cylinder for leakage | when valve operates, listen for air bypassing | If bypassing air, create works order to replace actuator | 14 |  | Days | Online | 0 | Inspection | 1866 | Replace guillotine actuator | Offline | Not Budgeted | [6 empty] | Replace | 2
| 1733 | Correct Medium Pump | Motor, Electric (Greased, VA) | Operating Cost-To drive the pump-Pump not driven-Primary Function | Anglo Tactics Library |  | Bearing Lubricant | degrades | use | Recommended | Fixed Time | 1907 | Lubricate motor DE bearings with grease | Grease Type: Bestchem Highlube LFB2000 |  | 28 |  | Days | Online | 0 | Lube |  |  |  | Not Budgeted
| 1734 | Correct Medium Pump | Motor, Electric (Greased, VA) | Operating Cost-To drive the pump-Pump not driven-Primary Function | Anglo Tactics Library |  | Bearing Lubricant | degrades | use | Recommended | Fixed Time | 1908 | Lubricate motor NDE bearings with grease | Grease Type: Bestchem Highlube LFB2000 |  | 28 |  | Days | Online | 0 | Lube |  |  |  | Not Budgeted
STRATEGY: Pump Performance Not Monitored - Wear Measurable | 7556 | Correct Medium Pump | Bearing Assembly, Pump | Operating Cost-To provide smooth rotation-Restriction to rotate-Primary Function |  |  | Bearing | wears | abrasion | Recommended | Condition Based | 7920 | Perform thermographic analysis/test on the pump barrel bearings | consult OEM and trend | Replace pump bearings Assembly if necassary | 24 |  | Hours | Online | 0 | Thermography | 1877 | Replace pump bearing assembly | Offline | Not Budgeted | [6 empty] | Replace | 10
STRATEGY: Pump Performance Not Monitored - Wear Measurable | 4243 | Correct Medium Pump | Start-up system | Personal Safety-Provide safe start-up sequence-Pump started without prior warning to persons-Primary Function |  |  | Siren | short-circuits | contamination | Recommended | Fault Find Interval | 4521 | Check siren for an alarming sound | Audible for a minimum of10 sec within the vacinity | Repair if necessary | 28 |  | Days | In Test Mode | 0.08 | Check | 4522 | Replace siren | Online | Not Budgeted | [6 empty] | Replace | 0
STRATEGY: Pump Performance Not Monitored - Wear Measurable | 1711 | Correct Medium Pump | Emergency Stop | Personal Safety-To stop pump/power supply to pump in case of an emergency-Power supply not interrupted when emergency stop is engaged-Primary Function | Workshop Elect 23052018 |  | Contacts | open-circuit | overload | Recommended | Condition Based | 1853 | Test operation of emergency stop | Confirmation with control room for functionality | Do fault finding and repair or replace if necessary | 28 |  | Days | Offline | 0.17 | Test | 1854 | Repair emergency stop | Offline | Not Budgeted | [6 empty] | Repair | 1
| 1719 | Correct Medium Pump | Bearing Assembly, Pump | Operating Cost-To provide smooth rotation-Restriction to rotate-Primary Function | Anglo Tactics Library |  | Bolts | loose | vibration | Recommended | Condition Based | 1875 | Perform vibration analysis/ test on the pump barrel bearings | Defined in the VA Condition Monitoring Report and Recommendations | In accordance with Anglo American vibration procedure | 28 |  | Days | Online | 0 | Vibration Analysis | 1876 | Tighten/replace fasteners | Offline | Not Budgeted | [5 empty] | In accordance with OEM specifications | Replace | 1
| 4255 | Correct Medium Pump | Pump Wet End, Centrifugal, Slurry | Production Volumes-To pump the correct medium fluid from the source to delivery-Correct medium fluid not pumped from the source to delivery-Primary Function | OEM WS 30/05 |  | Impeller | wears | abrasion | Recommended | Fixed Time | 4530 | Adjust impeller clearance between impeller and casing | Minimal clearance, not touching | If no limit reached, open pump and investigate | 84 |  | Days | Offline | 0.17 | Adjust |  |  |  | Not Budgeted
| 1721 | Correct Medium Pump | Bearing Assembly, Pump | Operating Cost-To provide smooth rotation-Restriction to rotate-Primary Function | Anglo Tactics Library |  | DE Bearing | wears | abrasion | Recommended | Condition Based | 1875 | Perform vibration analysis/ test on the pump barrel bearings | Defined in the VA Condition Monitoring Report and Recommendations | In accordance with Anglo American vibration procedure | 28 |  | Days | Online | 0 | Vibration Analysis | 1877 | Replace pump bearing assembly | Offline | Not Budgeted | [6 empty] | Replace | 10
TACTIC: Frequency change | 1720 | Correct Medium Pump | Bearing Assembly, Pump | Operating Cost-To provide smooth rotation-Restriction to rotate-Primary Function | Mech WS 21-05 |  | Bearing Lubricant | degrades | use | Recommended | Fixed Time | 1874 | Lubricate pump non drive end bearing | Must pump 13 strokes. Grease Type: EP2 type grease |  | 14 |  | Days | Online | 0 | Lube |  |  |  | Not Budgeted |  |  |  |  | OEM Recommended
TACTIC: Frequency change | 1723 | Correct Medium Pump | Bearing Assembly, Pump | Operating Cost-To provide smooth rotation-Restriction to rotate-Primary Function | Mech WS 21-05 |  | Bearing Lubricant | degrades | use | Recommended | Fixed Time | 1873 | Lubricate pump drive end bearing | Must pump 13 strokes. Grease Type: EP2 type grease |  | 14 |  | Days | Online | 0 | Lube |  |  |  | Not Budgeted
| 1722 | Correct Medium Pump | Bearing Assembly, Pump | Operating Cost-To provide smooth rotation-Restriction to rotate-Primary Function | Anglo Tactics Library |  | NDE Bearing | wears | abrasion | Recommended | Condition Based | 1875 | Perform vibration analysis/ test on the pump barrel bearings | Defined in the VA Condition Monitoring Report and Recommendations | In accordance with Anglo American vibration procedure | 28 |  | Days | Online | 0 | Vibration Analysis | 1877 | Replace pump bearing assembly | Offline | Not Budgeted | [6 empty] | Replace | 10
| 1728 | Correct Medium Pump | Motor, Electric (Greased, VA) | Operating Cost-To drive the pump-Pump not driven-Primary Function | Anglo Tactics Library |  | Bearing | wears | abrasion | Recommended | Condition Based | 1900 | Perform vibration analysis/ test on drive motor | Defined in the VA Condition Monitoring Report and Recommendations | In accordance with Anglo American vibration procedure | 28 |  | Days | Online | 0 | Vibration Analysis | 1903 | Replace drive motor | Offline | Not Budgeted | [6 empty] | Replace | 4
| 1729 | Correct Medium Pump | Motor, Electric (Greased, VA) | Operating Cost-To drive the pump-Pump not driven-Primary Function | Anglo Tactics Library |  | Bolts | loose | vibration | Recommended | Condition Based | 1900 | Perform vibration analysis/ test on drive motor | Defined in the VA Condition Monitoring Report and Recommendations | In accordance with Anglo American vibration procedure | 28 |  | Days | Online | 0 | Vibration Analysis | 1904 | Align the drive motor and torque the mounting bolts | Offline | Not Budgeted | [6 empty] | Repair | 2
| 4197 | Correct Medium Pump | Emergency Stop | Personal Safety-To stop pump/power supply to pump in case of an emergency-Power supply not interrupted when emergency stop is engaged-Primary Function | Workshop Elect 23052018 |  | Cable gland | loose | vibration | Recommended | Condition Based | 4463 | Inspect cable gland for looseness | Gland secured. Can not turn by hand. | Tighten cable gland if necessary | 28 |  | Days | Offline | 0.1 | Inspection | 4464 | Tighten the cable gland | Offline | Not Budgeted | [6 empty] | Adjust | 0.17
| 1739 | Correct Medium Pump | Motor, Electric (Greased, VA) | Operating Cost-To drive the pump-Pump not driven-Primary Function | Elect W/S 29052018 |  | Earth Bond Connection | corrodes | environment | Redundant | Condition Based | 2004 | Inspect drive motor earth bond connection for corrosion | No corrosion | Replace the cable and bond connection if necessary | 168 |  | Days | Offline | 0.03 | Inspection | 2003 | Replace drive motor earth bonding connection | Offline | Not Budgeted |  |  |  | Redundant | Embedded earth in cable to motor |  | Replace | 0.25
TACTIC: Duplicate tactics different mechanisms. | 1715 | Correct Medium Pump | V Belts | Operating Cost-Transmit power from drive pulley to driven pulley-No power transmitted to driven pulley-Primary Function | Mech WS 21-05 |  | V Belt | hardens | age | Redundant | Condition Based | 1896 | Inspect V belts for cracks | No cracks | Replace v-belt. at next maintenance day, retention v-belt | 14 |  | Days | Offline | 0.1 | Inspection | 1897 | Replace V belts | Offline | Not Budgeted | [6 empty] | Replace | 1
| 1805 | Correct Medium Pump | Pump Wet End, Centrifugal, Slurry | Production Volumes-To pump the correct medium fluid from the source to delivery-Correct medium fluid not pumped from the source to delivery-Primary Function | Mech WS 30/05 | Pump Performance Monitored on SCADA | Volute Cover | wears | abrasion | Recommended | Condition Based | 1933 | Monitor and analyse pump performance data from SCADA | In accordance with OEM specifications | Report to supervisor to schedule maintenance if necessary | 28 |  | Days | Online | 0 | Inspection | 1934 | Overhaul pump | Offline | Not Budgeted |  |  |  |  | Pump Performance Monitored on SCADA |  | Repair | 4.5
| 4248 | Correct Medium Pump | Pump Wet End, Centrifugal, Slurry | Production Volumes-To pump the correct medium fluid from the source to delivery-Correct medium fluid not pumped from the source to delivery-Primary Function | Mech WS 30/05 | Pump Performance Monitored on SCADA | Impeller | wears | erosion | Recommended | Condition Based | 1933 | Monitor and analyse pump performance data from SCADA | In accordance with OEM specifications | Report to supervisor to schedule maintenance if necessary | 28 |  | Days | Online | 0 | Inspection | 1934 | Overhaul pump | Offline | Not Budgeted |  |  |  |  | Pump Performance Monitored on SCADA |  | Repair | 4.5
| 4249 | Correct Medium Pump | Pump Wet End, Centrifugal, Slurry | Production Volumes-To pump the correct medium fluid from the source to delivery-Correct medium fluid not pumped from the source to delivery-Primary Function | Mech WS 30/05 | Pump Performance Monitored on SCADA | Liner Insert | wears | erosion | Recommended | Condition Based | 1933 | Monitor and analyse pump performance data from SCADA | In accordance with OEM specifications | Report to supervisor to schedule maintenance if necessary | 28 |  | Days | Online | 0 | Inspection | 1934 | Overhaul pump | Offline | Not Budgeted |  |  |  |  | Pump Performance Monitored on SCADA |  | Repair | 4.5
TACTIC: Will pick this up with vibration testing | 1778 | Correct Medium Pump | Base, Pump | Production Volumes-To secure pump in fixed a position-Pump not secured in a fixed position-Primary Function | Mech WS 30/05 |  | Concrete Foundation Plinth | cracks | fatigue | Redundant | Condition Based | 1886 | Inspect pump foundation plinth for cracks | No cracks | Report to supervisor | 336 |  | Days | Offline | 0.01 | Inspection | 1887 | Repair pump concrete foundation plinth | Offline | Not Budgeted | [6 empty] | Repair | 2
| 4196 | Correct Medium Pump | Guards | Personal Safety-To prevent contact with moving machinery/ parts-Access to moving parts possible-Primary Function | Mech WS 21-05 |  | Guard | corrodes | environment | Recommended | Condition Based | 4462 | Test the guard for unauthorized access | Moving parts not accessible. No deformation. Guard not in contact with moving parts. | Record defect. and report immediately to supervisor | 28 |  | Days | Online | 0 | Test | 1843 | Repair/ Replace guards | Offline | Not Budgeted | [6 empty] | Replace | 2
| 1780 | Correct Medium Pump | Base, Pump | Production Volumes-To secure pump in fixed a position-Pump not secured in a fixed position-Primary Function | Mech WS 30/05 |  | Pump Assembly | build up | contamination | Recommended | Condition Based | 1880 | Inspect pump assembly area for product build-up obstructing access and ingress capability | No build-up evident | Clen pump assebly are if necessary | 28 |  | Days | Online | 0 | Inspection | 1881 | Clean pump assembly area of product | Offline | Not Budgeted | [5 empty] | No build-up evident | Clean | 0.1
| 1766 | Correct Medium Pump | Emergency Stop | Personal Safety-To stop pump/power supply to pump in case of an emergency-Power supply not interrupted when emergency stop is engaged-Primary Function | Workshop Elect 23052018 |  | Emergency Stop | deforms | impact | Recommended | Condition Based | 2002 | Inspect emergency stop for deformation | No holes, all bolts installed, no cracks. | Repair or replace if necessary | 28 |  | Days | Offline | 0.01 | Inspection | 1854 | Repair emergency stop | Offline | Not Budgeted | [6 empty] | Repair | 1
| 1781 | Correct Medium Pump | Frame, Pump | Production Volumes-to secure base to pump and drive assembly-Pump and drive assembly not secured to base-Primary Function | Mech WS 30/05 |  | Frame Bolts | loose | vibration | Recommended | Condition Based | 1858 | Perform vibration analysis/ test on pump | No loose bolts | Tighten bolts if necessary | 28 |  | Days | Online | 0 | Vibration Analysis | 1861 | Replace pump base bolts | Offline | Not Budgeted | [6 empty] | Replace | 2
| 1714 | Correct Medium Pump | Guards | Personal Safety-To prevent contact with moving machinery/ parts-Access to moving parts possible-Primary Function | Mech WS 21-05 |  | Bolts | loose | vibration | Recommended | Condition Based | 1842 | Inspect guards for looseness | No loose or missing items | Stop and repair guards if necessary | 28 |  | Days | Online | 0 | Inspection | 1844 | Tighten or replace guard bolts | Offline | Not Budgeted | [5 empty] | To be secured with specified fastening arrangement. e.g. flat and spring washers or nylock nuts with HT bolts | Replace | 0.1
STRATEGY: Pump Wear Ring - Non Monitored, Non Adjustable & Not Measurable | 1764 | Correct Medium Pump | Emergency Stop | Personal Safety-To stop pump/power supply to pump in case of an emergency-Power supply not interrupted when emergency stop is engaged-Primary Function | Workshop Elect 23052018 |  | Fasteners | loose | vibration | Recommended | Condition Based | 1987 | Inspect emergency stop button and enclosure for looseness | No loose or missing items | TIghten nut or replace missing item if necessary | 28 |  | Days | Offline | 0.03 | Inspection | 1988 | Tighten emergency stop fasteners | Offline | Not Budgeted | [6 empty] | Adjust | 0.1
| 1765 | Correct Medium Pump | Emergency Stop | Personal Safety-To stop pump/power supply to pump in case of an emergency-Power supply not interrupted when emergency stop is engaged-Primary Function | Workshop Elect 23052018 |  | Connections | loose | vibration | Recommended | Condition Based | 1995 | Inspect all terminal connections for looseness | No loose or missing items | Tighten connection if necessary | 28 |  | Days | Offline | 0.25 | Inspection | 1994 | Tighten terminal connections | Offline | Not Budgeted | [6 empty] | Adjust | 0.25
| 1767 | Correct Medium Pump | Valve, Guillotine | Production Volumes-Regulate correct medium flow from source to pump-Correct medium flow not regulated-Primary Function | mech WS 28052018 |  | Fasteners | loose | vibration | Recommended | Condition Based | 1864 | Inspect the pneumatic control valve for looseness | No loose or missing items | Tighten if loose | 28 |  | Days | Online | 0 | Inspection | 1863 | Tighten valve and actuator fasteners | Offline | Not Budgeted | [5 empty] | No loose or missing items | Adjust | 1
| 4238 | Correct Medium Pump | Valve, Guillotine | Production Volumes-Regulate correct medium flow from source to pump-Correct medium flow not regulated-Primary Function | mech WS 28052018 |  | Quality of air supply | binds | contamination | Recommended | Condition Based | 4515 | Check Oil lubricator for level of oil | Oil level above 20% | top up oil to correct level | 28 |  | Days | Online | 0 | Lube | 4513 | Top up oil | Offline | Not Budgeted | [6 empty] | Lube | 0.08
| 1820 | Correct Medium Pump | Pump Wet End, Centrifugal, Slurry | Production Volumes-To prevent water/ spillage from entering the pump drive assembly-Water/ spillage not prevented from entering the pump drive assembly-Secondary Function | Mech WS 30/05 |  | Gland Packing | wears | abrasion | Recommended | Condition Based | 1961 | Inspect gland packing for leakage | One drop per second maximum | Tighten gland and schedule expellor inspection | 28 |  | Days | Online | 0 | Inspection | 1958 | Replace gland packing and pump shaft sleeve | Offline | Not Budgeted | [6 empty] | Replace | 2
| 4241 | Correct Medium Pump | Motor, Electric (Greased, VA) | Operating Cost-To drive the pump-Pump not driven-Primary Function | Elect W/S 29052018 |  | Grease | degrades | use | Recommended | Fault Find Interval | 4517 | Check level of grease in the auto-lube system | Should be at maximum level | Top up the grease to maximum level if necessary | 28 |  | Days | Offline | 0.08 | Check | 4518 | Top up grease | Offline | Not Budgeted | [6 empty] | Lube | 0.25
| 4251 | Correct Medium Pump | Pump Wet End, Centrifugal, Slurry | Production Volumes-To pump the correct medium fluid from the source to delivery-Correct medium fluid not pumped from the source to delivery-Primary Function | Mech WS 30/05 |  | Impeller | wears | erosion | Recommended | Condition Based | 4529 | Perform vibration test on pump | Vibration should be below standard specification | Report to supervisor to schedule maintenance if necessary | 28 |  | Days | Online | 0 | Vibration Analysis | 1934 | Overhaul pump | Offline | Not Budgeted | [6 empty] | Repair | 4.5
| 1771 | Correct Medium Pump | Valve, Guillotine | Production Volumes-Regulate correct medium flow from source to pump-Correct medium flow not regulated-Primary Function | mech WS 28052018 |  | Seal | degrades | age | Redundant | Condition Based | 1870 | Inspect guillotine valve for leakage | No leakage | Replace valve if necessary | 84 |  | Days | Online | 0 | Inspection | 1871 | Replace guillotine valve | Offline | Not Budgeted |  |  |  | Redundant | Duplicate |  | Replace | 1
| 4242 | Correct Medium Pump | Valve, Guillotine | Production Volumes-Regulate correct medium flow from source to pump-Correct medium flow not regulated-Primary Function | mech WS 28052018 |  | Water trap | blocks | contamination | Recommended | Condition Based | 4519 | Check water trap level | Water level below 70% | Drain water if necessary | 28 |  | Days | Online | 0 | Check | 4520 | Drain water or replace water trap | Offline | Not Budgeted | [6 empty] | Replace | 0.5
| 1773 | Correct Medium Pump | Pipe | Production Volumes-Transfer correct medium from source to delivery-correct medium not transferred-Primary Function | mech WS 28052018 |  | Feed Pipe | wears | abrasion | Recommended | Condition Based | 1848 | Perform NDT thickness test on cast iron reducers | Defined in the NDT condition monitoring report and recommendations | Replace pipe if necessary as described from CM report | 84 |  | Days | Online | 0 | Ultrasonic Testing | 1851 | Replace section of pipe worn | Offline | Not Budgeted | [6 empty] | Replace | 2
| 1772 | Correct Medium Pump | Valve, Guillotine | Production Volumes-Regulate correct medium flow from source to pump-Correct medium flow not regulated-Primary Function | mech WS 28052018 |  | Valve | wears | abrasion | Recommended | Condition Based | 1894 | Inspect suction valve for wear | Inspect for continuous leakage from water through drain valve. Not more than half inch continuous flow. | Create follow-up works order | 84 |  | Days | Offline | 0.17 | Inspection | 1895 | Replace valve | Offline | Not Budgeted | [6 empty] | Replace | 3
TACTIC: Applicable to AH Pumps | 1817 | Correct Medium Pump | Pump Wet End, Centrifugal, Slurry | Production Volumes-To prevent water/ spillage from entering the pump drive assembly-Water/ spillage not prevented from entering the pump drive assembly-Secondary Function | Mech WS 30/05 |  | Connection | cracks | fatigue | Redundant | Condition Based | 1954 | Inspect gland seal pipe and hose terminal connections for leaks | No leaks |  | 28 |  | Days | Online | 0 | Inspection | 1956 | Repair leaking seals or hoses on the gland water feed | Offline | Not Budgeted | [6 empty] | Repair | 1
ASSET: No stuffing box, does not exist | 1821 | Correct Medium Pump | Pump Wet End, Centrifugal, Slurry | Production Volumes-To prevent water/ spillage from entering the pump drive assembly-Water/ spillage not prevented from entering the pump drive assembly-Secondary Function | Mech WS 30/05 |  | Stuffing Box Seal | hardens | age | Redundant | Condition Based | 1959 | Inspect stuffing box flange surface for leakage | No leaks |  | 28 |  | Days | Offline | 0.1 | Inspection | 1960 | Replace stuffing box flange seal | Offline | Not Budgeted | [6 empty] | Replace | 3
| 1769 | Correct Medium Pump | Valve, Guillotine | Production Volumes-Regulate correct medium flow from source to pump-Correct medium flow not regulated-Primary Function | mech WS 28052018 |  | Fittings | loose | vibration | Recommended | Condition Based | 1867 | Inspect air hoses and fittings at the seals and terminal connections for leakage | No air sound and air flow present | Repair connection if necessary | 84 |  | Days | Online | 0 | Inspection | 1872 | Tighten air hose connection | Offline | Not Budgeted | [5 empty] | No loose or missing items | Adjust | 0.25
| 1713 | Correct Medium Pump | Guards | Personal Safety-To prevent contact with moving machinery/ parts-Access to moving parts possible-Primary Function | Mech WS 21-05 |  | Guard | corrodes | environment | Recommended | Condition Based | 1841 | Inspect guards for corrosion | No excessive corrosion. No holes. | Replace/ Repair guards if necessary | 84 |  | Days | Online | 0 | Inspection | 1843 | Repair/ Replace guards | Offline | Not Budgeted | [6 empty] | Replace | 2
| 1738 | Correct Medium Pump | Motor, Electric (Greased, VA) | Operating Cost-To drive the pump-Pump not driven-Primary Function | Elect W/S 29052018 |  | Connections | loose | vibration | Redundant | Condition Based | 1998 | Inspect all power and earth terminal connections for looseness | No loose or missing items | Thighten connection if necessary | 336 |  | Days | Offline | 0.167 | Inspection | 1999 | Redo the termination | Offline | Not Budgeted |  |  |  | Redundant | PUmp terminal box full of silicone. only when replace or broken. |  | Adjust | 3
| 1740 | Correct Medium Pump | Motor, Electric (Greased, VA) | Operating Cost-To drive the pump-Pump not driven-Primary Function | Elect W/S 29052018 |  | Earth Bond Connection | loose | vibration | Redundant | Condition Based | 2005 | Inspect drive motor earth bond cable connection for looseness | No loose or missing items | Redo termination and test earth continuity if necessary | 336 |  | Days | Offline | 0.7 | Inspection | 2006 | Tighten drive motor earth bond connection | Offline | Not Budgeted | [6 empty] | Adjust | 0.1
| 4247 | Correct Medium Pump | Pump Wet End, Centrifugal, Slurry | Production Volumes-To prevent water/ spillage from entering the pump drive assembly-Water/ spillage not prevented from entering the pump drive assembly-Secondary Function | Mech WS 30/05 |  | Volute Seal | wears | erosion | Recommended | Condition Based | 4527 | Inspect the volute seals for leakage | No leakage | Replace the volute seal if necessary | 84 |  | Days | Online | 0 | Inspection | 4528 | Replace the volute seal | Online | Not Budgeted | [6 empty] | Replace | 2
| 4239 | Correct Medium Pump | Valve, Guillotine | Production Volumes-Regulate correct medium flow from source to pump-Correct medium flow not regulated-Primary Function | mech WS 28052018 |  | Air system | drops | use | Recommended | Condition Based | 4512 | Check air pressure on pressure gauge | Pressure to be above 4 bar | Check for air leaks and supply pressure and report to supervisor if necessary | 84 |  | Days | Online | 0 | Check | 4514 | Create follow-up works order | Offline | Not Budgeted | [6 empty] | Inspection | 0.17
| 4256 | Correct Medium Pump | Start-up system | Production Volumes-to prevent start-up of pump in rundown sequence-Pump started within rundown time period / sequence-Secondary Function |  |  | Start-up timer | drifts | use | Recommended | Fault Find Interval | 4531 | Test start-up timer to prevent re-start of pump within the set time limit | Pump should not start within 20minutes | Investigate and repair as required | 84 |  | Days | In Test Mode | 0.3 | Test | 4533 | Re-calibrate the time setting | Offline | Not Budgeted | [6 empty] | Calibrate | 0.5
| 4250 | Correct Medium Pump | Pump Wet End, Centrifugal, Slurry | Production Volumes-To prevent water/ spillage from entering the pump drive assembly-Water/ spillage not prevented from entering the pump drive assembly-Secondary Function | Mech WS 30/05 | Pump Performance Not Monitored - Wear Measurable | Liner Insert | wears | erosion | Recommended | Condition Based | 1967 | Perform ultrasonic thickness test to assess pump thickness wear | Defined in the ultrasonic thickness for wear monitoring report and recommendations | In accordance with Anglo American ultrasonic thickness testing procedure | 168 |  | Days | Offline | 2 | Ultrasonic Testing | 1949 | Replace pump volute casing | Offline | Not Budgeted |  |  |  |  | Pump Performance Not Monitored - Wear Measurable |  | Replace | 5
| 4253 | Correct Medium Pump | Pump Wet End, Centrifugal, Slurry | Production Volumes-To prevent water/ spillage from entering the pump drive assembly-Water/ spillage not prevented from entering the pump drive assembly-Secondary Function | Mech WS 30/05 | Pump Performance Not Monitored - Wear Measurable | Pump Volute Casing | wears | erosion | Recommended | Condition Based | 1967 | Perform ultrasonic thickness test to assess pump thickness wear | Defined in the ultrasonic thickness for wear monitoring report and recommendations | In accordance with Anglo American ultrasonic thickness testing procedure | 168 |  | Days | Offline | 2 | Ultrasonic Testing | 1949 | Replace pump volute casing | Offline | Not Budgeted |  |  |  |  | Pump Performance Not Monitored - Wear Measurable |  | Replace | 5
| 7543 | Correct Medium Pump | Pump Wet End, Centrifugal, Slurry | Production Volumes-To pump the correct medium fluid from the source to delivery-Correct medium fluid not pumped from the source to delivery-Primary Function | QA 11-6-2018 |  | Impeller | cracks | fatigue | Recommended | Condition Based | 7915 | Inspect the impeller for cracks | No cracks visible. | Follow the Pump Overhaul Procedure. | 168 |  | Days | Offline | 0.1 | Inspection | 1934 | Overhaul pump | Offline | Not Budgeted | [6 empty] | Repair | 4.5
| 1731 | Correct Medium Pump | Motor, Electric (Greased, VA) | Operating Cost-To drive the pump-Pump not driven-Primary Function | Elect W/S 29052018 |  | Termination Sheath | degrades | age | Recommended | Condition Based | 1901 | Inspect drive motor cabling for degradation | No degradation | Replace motor cabling if necessary | 168 |  | Days | Offline | 0.05 | Inspection | 1905 | Replace drive motor cable | Offline | Not Budgeted | [6 empty] | Replace | 2
| 1788 | Correct Medium Pump | Pump Wet End, Centrifugal, Slurry | Production Volumes-To prevent water/ spillage from entering the pump drive assembly-Water/ spillage not prevented from entering the pump drive assembly-Secondary Function | Mech WS 30/05 |  | Liner Insert | wears | erosion | Recommended | Condition Based | 7916 | Inspect liner insert for wear. | No excessive wear | Follow pump overhaul procedure | 168 |  | Days | Offline | 0.1 | Inspection | 1934 | Overhaul pump | Offline | Not Budgeted |  |  |  |  | Pump Suction Liner - Cannot Monitor, Non Adjustable & Not Measurable |  | Repair | 4.5
| 4237 | Correct Medium Pump | Valve, Guillotine | Production Volumes-Regulate correct medium flow from source to pump-Correct medium flow not regulated-Primary Function | mech WS 28052018 |  | Valve Limit | drifts | use | Redundant | Condition Based | 4509 | Check the position of the valve limit for O/C positions | Position should be fully open and fully closed | Replace the valve limit if necessary | 14 |  | Days | Offline | 0.08 | Check | 4510 | Replace the valve limit | Offline | Not Budgeted |  |  |  | Redundant | No phisical test available. |  | Replace | 0.5
| 1768 | Correct Medium Pump | Valve, Guillotine | Production Volumes-Regulate correct medium flow from source to pump-Correct medium flow not regulated-Primary Function | mech WS 28052018 |  | Air Hose | degrades | age | Recommended | Condition Based | 1869 | Inspect air hoses for deterioration | No excessive wear or leakage | Replace pipe if leakage present | 168 |  | Days | Online | 0 | Inspection | 1868 | Replace pneumatic hose | Offline | Not Budgeted | [6 empty] | Replace | 0.5
| 7540 | Correct Medium Pump | Pump Wet End, Centrifugal, Slurry | Production Volumes-To prevent water/ spillage from entering the pump drive assembly-Water/ spillage not prevented from entering the pump drive assembly-Secondary Function | QA 11-6-2018 |  | Pump Expeller | wears | erosion | Recommended | Condition Based | 7912 | Inspect the expeller for wear | No excessive wear. Thickness gauge must flash with expller vanes | Follow pump overhaul procedure | 168 |  | Days | Offline | 0.1 | Inspection | 1934 | Overhaul pump | Offline | Not Budgeted | [6 empty] | Repair | 4.5
| 1725 | Correct Medium Pump | Bearing Assembly, Pump | Operating Cost-To provide smooth rotation-Restriction to rotate-Primary Function | Mech WS 21-05 |  | DE Lip Seal Lubrication | drops | use | Recommended | Fixed Time | 1879 | Lubricate the pump barrel labyrinth seals | Pump till the dirt grease comes out |  | 14 |  | Days | Online | 0 | Lube |  |  |  | Not Budgeted
| 1726 | Correct Medium Pump | Bearing Assembly, Pump | Operating Cost-To provide smooth rotation-Restriction to rotate-Primary Function | Mech WS 21-05 |  | NDE Lip Seal Lubrication | drops | use | Recommended | Fixed Time | 1879 | Lubricate the pump barrel labyrinth seals | Pump till the dirt grease comes out |  | 14 |  | Days | Online | 0 | Lube |  |  |  | Not Budgeted
| 7542 | Correct Medium Pump | Pump Wet End, Centrifugal, Slurry | Production Volumes-To pump the correct medium fluid from the source to delivery-Correct medium fluid not pumped from the source to delivery-Primary Function | QA 11-6-2018 |  | Impeller | wears | erosion | Recommended | Condition Based | 7914 | Inspect the impeller for wear | No excessive wear. Thickness measurement above xxxx | Follow Pump Overhaul Procedure | 168 |  | Days | Offline | 0.1 | Inspection | 1934 | Overhaul pump | Offline | Not Budgeted | [6 empty] | Repair | 4.5
ASSET: No base, only concrete plinth | 1779 | Correct Medium Pump | Base, Pump | Production Volumes-To secure pump in fixed a position-Pump not secured in a fixed position-Primary Function | Mech WS 30/05 |  | Base Structure | corrodes | environment | Redundant | Condition Based | 1882 | Inspect pump base structure for corrosion | Standard for corrosion acceptable limits are to be defined for each operational context |  | 336 |  | Days | Offline | 0.01 | Inspection | 1883 | Repair pump base structure | Offline | Not Budgeted | [6 empty] | Repair | 2
| 7541 | Correct Medium Pump | Pump Wet End, Centrifugal, Slurry | Production Volumes-To pump the correct medium fluid from the source to delivery-Correct medium fluid not pumped from the source to delivery-Primary Function | QA 11-6-2018 |  | Frame Plate | wears | erosion | Recommended | Condition Based | 7913 | Inspect the frame plate for wear | No excessive wear. Thickness must be above XXX | Follow pump overhaul procedure | 168 |  | Days | Offline | 0.1 | Inspection | 1934 | Overhaul pump | Offline | Not Budgeted | [6 empty] | Repair | 4.5
| 1763 | Correct Medium Pump | Emergency Stop | Personal Safety-To stop pump/power supply to pump in case of an emergency-Power supply not interrupted when emergency stop is engaged-Primary Function | Workshop Elect 23052018 |  | connections | corrodes | environment | Recommended | Condition Based | 1852 | Inspect emergency stop and casing for corrosion | No water ingress possible. Able to install or remove bolts. | Replace unit if necessary | 168 |  | Days | Offline | 0.17 | Inspection | 1854 | Repair emergency stop | Offline | Not Budgeted | [6 empty] | Repair | 1
| 1783 | Correct Medium Pump | Frame, Pump | Production Volumes-to secure base to pump and drive assembly-Pump and drive assembly not secured to base-Primary Function | Mech WS 30/05 |  | Frame | deforms | impact | Recommended | Condition Based | 1859 | Inspect all frames for deformation | No excessive bending | Replace frame if necessary | 336 |  | Days | Online | 0 | Inspection | 1862 | Replace frames | Offline | Not Budgeted | [6 empty] | Replace | 4
| 1782 | Correct Medium Pump | Frame, Pump | Production Volumes-to secure base to pump and drive assembly-Pump and drive assembly not secured to base-Primary Function | Mech WS 30/05 |  | Frame | corrodes | environment | Recommended | Condition Based | 1860 | Inspect all frames for excessive corrosion | No visual excessive corrosion. No Cracks/ holes. | Replace frame if necessary | 336 |  | Days | Online | 0 | Inspection | 1862 | Replace frames | Offline | Not Budgeted | [6 empty] | Replace | 4